## Name Format
To standardize the naming format used in Portable and Mobile Radios throughout the County, the following naming format was agreed upon at today’s meeting:
For Radios assigned to an individual:
First Initial, Last Name_3 Letter ID Example: K,Cadigan_MNT
For Multiple Radios assigned to an individual:
First Initial, Last Name, Radio # _3 Letter ID Example: S,Klemek_P2_SLS
For Radios assigned to a unit that won’t change Numbers:
Engine Number_3 Letter ID Example: WT5241_NCD
For Multiple Radios assigned to a Unit that won’t change Numbers:
Unit ID_Radio Number_3 Letter ID Example: CH5501_M1_MCF
For Radios assigned to unit where the Radio Numbers will change:
Unit Maintenance ID_MAR Example: MAR_E94-01
For Radios that are in a Cache, only to be used as a spare or in an emergency:
Note: Cache Radios do not count towards the O&M count.
Cache_Radio Number_3 Letter ID Example: Cache_P1_SEA

## Freq List 1-26
State Wide PL Tones
Tone # | CTCSS | NAC |  | TONE # | CTCSS | NAC |  | TONE # | CTCSS | NAC |  | Network Access Code (NAC): $293 Default NAC -- Decimal #65.9
Tone 1 | Tone 1 110.9 | 455 |  | Tone 12 | Tone 12 127.3 | $4F9 |  | Tone 23 | Tone 23 85.4 |  |  | Network Access Code (NAC): $F7E RX Everything regardless of NAC. -- Decimal # 396.6
Tone 2 | Tone 2 123.0 | $4CE |  | Tone 13 | Tone 13 141.3 | 585 |  | Tone 24 | Tone 24 88.5
Tone 3 | Tone 3 131.8 | 526 |  | Tone 14 | Tone 14 151.4 | $5EA |  | Tone 25 | Tone 25 91.5
Tone 4 | Tone 4 136.5 | 555 |  | Tone 15 | Tone 15 162.2 | 656 |  | Tone 26 | Tone 26 94.8
Tone 5 | Tone 5 146.2 | $5B6 |  | Tone 16 | Tone 16 192.8 | 788 |  | Tone 27 | Tone 27 97.4
Tone 6 | Tone 6 156.7 | $61F |  | Tone 17 | Tone 17 67.0 |  |  | Tone 28 | Tone 28 118.8
Tone 7 | Tone 7 167.9 | $68F |  | Tone 18 | Tone 18 71.9 |  |  | Tone 29 | Tone 29 173.8
Tone 8 | Tone 8 103.5 | $40B |  | Tone 19 | Tone 19 74.4 |  |  | Tone 30 | Tone 30 179.9
Tone 9 | Tone 9 100.0 | $3E8 |  | Tone 20 | Tone 20 77.0 |  |  | Tone 31 | Tone 31 186.2
Tone 10 | Tone 10 107.2 | 430 |  | Tone 21 | Tone 21 79.7 |  |  | Tone 32 | Tone 32 203.5
Tone 11 | Tone 11 114.8 | $47C |  | Tone 22 | Tone 22 82.5
Group | Ch # | Configuration | Channel Name/Trunked Radio System Talkgroup | Usage Notes | RX Freq | RX Tone or CSQ | TX Freq | Tx Tone or NAC | N or W | Pwr | Mode A, D or M | Remarks
G-1 Home | 1 | Mobile/Portable | User Defined | XMY | 0 | 0 | 0 | 0 | N | H | A | User Defined
G-1 Home | 2 | Mobile/Portable | User Defined | XMY | 0 | 0 | 0 | 0 | N | H | A | User Defined
G-1 Home | 3 | Mobile/Portable | User Defined | XMY | 0 | 0 | 0 | 0 | N | H | A | User Defined
G-1 Home | 4 | Mobile/Portable | User Defined | XMY | 0 | 0 | 0 | 0 | N | H | A | User Defined
G-1 Home | 5 | Mobile/Portable | User Defined | XMY | 0 | 0 | 0 | 0 | N | H | 0 | User Defined
G-1 Home | 6 | Mobile/Portable | User Defined | XMY | 0 | 0 | 0 | 0 | N | H | A | User Defined
G-1 Home | 7 | Mobile/Portable | User Defined | XMY | 0 | 0 | 0 | 0 | H | N | A | User Defined
G-1 Home | 8 | Mobile/Portable | User Defined | XMY | 0 | 0 | 0 | 0 | N | H | A | User Defined
G-1 Home | 9 | Mobile/Portable | User Defined | XMY | 0 | 0 | 0 | 0 | N | H | A | User Defined
G-1 Home | 10 | Mobile/Portable | User Defined | XMY | 0 | 0 | 0 | 0 | N | H | A | User Defined
G-1 Home | 11 | Mobile/Portable | User Defined | XMY | 0 | 0 | 0 | 0 | N | H | A | User Defined
G-1 Home | 12 | Mobile/Portable | User Defined | XMY | 0 | 0 | 0 | 0 | N | H | A | User Defined
G-1 Home | 13 | Mobile/Portable | User Defined | XMY | 0 | 0 | 0 | 0 | N | H | A | User Defined
G-1 Home | 14 | Mobile/Portable | User Defined | XMY | 0 | 0 | 0 | 0 | N | H | A | User Defined
G-1 Home | 15 | Mobile/Portable | User Defined | XMY | 0 | 0 | 0 | 0 | N | H | A | User Defined
G-1 Home | 16 | Mobile/Portable | User Defined | XMY | 0 | 0 | 0 | 0 | N | L | A | User Defined
G-2 Wildland | 1 | Mobile/Portable | User Defined | XMY | 0 | 0 | 0 | 0 | N | H | A | User Defined
G-2 Wildland | 2 | Mobile/Portable | User Defined | XMY | 0 | 0 | 0 | 0 | N | H | A | User Defined
G-2 Wildland | 3 | Mobile/Portable | User Defined | XMY | 0 | 0 | 0 | 0 | N | H | A | User Defined
G-2 Wildland | 4 | Mobile/Portable | User Defined | XMY | 0 | 0 | 0 | 0 | N | H | A | User Defined
G-2 Wildland | 5 | Mobile/Portable | User Defined | Air | 0 | 0 | 0 | 0 | N | L | A | User Defined
G-2 Wildland | 6 | Mobile/Portable | User Defined | XMY | 0 | 0 | 0 | 0 | N | H | A | User Defined
G-2 Wildland | 7 | Mobile/Portable | User Defined | XMY | 0 | 0 | 0 | 0 | N | L | A | User Defined
G-2 Wildland | 8 | Mobile/Portable | User Defined | XMY | 0 | 0 | 0 | 0 | N | H | A | User Defined
G-2 Wildland | 9 | Mobile/Portable | User Defined | XMY | 0 | 0 | 0 | 0 | N | L | A | User Defined
G-2 Wildland | 10 | Mobile/Portable | User Defined | CDF | 0 | 0 | 0 | 0 | N | L | A | User Defined
G-2 Wildland | 11 | Mobile/Portable | User Defined | CDF | 0 | 0 | 0 | 0 | N | L | A | User Defined
G-2 Wildland | 12 | Mobile/Portable | User Defined | CDF | 0 | 0 | 0 | 0 | N | L | A | User Defined
G-2 Wildland | 13 | Mobile/Portable | User Defined | CDF | 0 | 0 | 0 | 0 | N | L | A | User Defined
G-2 Wildland | 14 | Mobile/Portable | User Defined | Air | 0 | 0 | 0 | 0 | N | L | A | User Defined
G-2 Wildland | 15 | Mobile/Portable | User Defined | XMY | 0 | 0 | 0 | 0 | N | L | A | User Defined
G-2 Wildland | 16 | Mobile/Portable | User Defined | XMY | 0 | 0 | 0 | 0 | N | H | A | User Defined
G-3 County Interop | 1 | Mobile - Portable | Cwide 4-A | XMY | 155.865 | D026N | 158.745 | D026N | H | N | A | Bridge W Cwide4
G-3 County Interop | 2 | Mobile - Portable | Cwide-1 | XMY | Tlk Grp# | 3001 | Agency ID# | 500 | Tlk Grp# | 3001 | D | Cnty Interop
G-3 County Interop | 3 | Mobile - Portable | Cwide-4 | XMY | Tlk Grp# | 3004 | Agency ID# | 500 | Tlk Grp# | 3004 | D | Cnty Interop
G-3 County Interop | 4 | Mobile - Portable | Cwide-5 | XMY | Tlk Grp# | 3005 | Agency ID# | 500 | Tlk Grp# | 3005 | D | Cnty Interop
G-3 County Interop | 5 | Mobile - Portable | Cwide-6 | XMY | Tlk Grp# | 3006 | Agency ID# | 500 | Tlk Grp# | 3006 | D | Cnty Interop
G-3 County Interop | 6 | Mobile - Portable | Cwide-7 | XMY | Tlk Grp# | 3007 | Agency ID# | 500 | Tlk Grp# | 3007 | D | Cnty Interop
G-3 County Interop | 7 | Mobile - Portable | Cwide-8 | XMY | Tlk Grp# | 3008 | Agency ID# | 500 | Tlk Grp# | 3008 | D | Cnty Interop
G-3 County Interop | 8 | Mobile - Portable | Cwide-9 | XMY | Tlk Grp# | 3009 | Agency ID# | 500 | Tlk Grp# | 3009 | D | Cnty Interop
G-3 County Interop | 9 | Mobile - Portable | Cwide-10 | XMY | Tlk Grp# | 3010 | Agency ID# | 500 | Tlk Grp# | 3010 | D | Cnty Interop
G-3 County Interop | 10 | Mobile - Portable | Cwide-11 | XMY | Tlk Grp# | 3011 | Agency ID# | 500 | Tlk Grp# | 3011 | D | Cnty Interop
G-3 County Interop | 11 | Mobile - Portable | Cwide-12 | XMY | Tlk Grp# | 3012 | Agency ID# | 500 | Tlk Grp# | 3012 | D | Cnty Interop
G-3 County Interop | 12 | Mobile - Portable | Cwide-13 | XMY | Tlk Grp# | 3013 | Agency ID# | 500 | Tlk Grp# | 3013 | D | Cnty Interop
G-3 County Interop | 13 | Mobile - Portable | Cwide-14 | XMY | Tlk Grp# | 3014 | Agency ID# | 500 | Tlk Grp# | 3014 | D | Cnty Interop
G-3 County Interop | 14 | Mobile - Portable | Cwide-15 | XMY | Tlk Grp# | 3015 | Agency ID# | 500 | Tlk Grp# | 3015 | D | Cnty Interop
G-3 County Interop | 15 | Mobile - Portable | Cwide-16 | XMY | Tlk Grp# | 3016 | Agency ID# | 500 | Tlk Grp# | 3016 | D | Cnty Interop
G-3 County Interop | 16 | 0 | 0 | 0 | 0 | 0 | 0 | 0 | 0 | 0 | 0 | 0
G-4 XMY/Tacs | 1 | Mobile - Portable | CMD_31 | XMY | Recorded | Dispatch | Agency ID# | 200 | 258 | Tlk Grp# | D | Bridge W/Cmd 31-A County Fire Agencies
G-4 XMY/Tacs | 2 | Mobile - Portable | CMD_32 | XMY | Recorded | Dispatch | Agency ID# | 200 | 259 | Tlk Grp# | D | Alternate Digital-Only Cmd
G-4 XMY/Tacs | 3 | Mobile - Portable | CMD_33 | XMY | Recorded | Dispatch | Agency ID# | 200 | 260 | Tlk Grp# | D | Bridge W/Cmd 33-A Salinas Fire
G-4 XMY/Tacs | 4 | Mobile - Portable | CMD_33-A | XMY | 154.205 | 146.2 | 155.955 | 103.5 | N | H | 0 | Analog Bridge W/Cmd 33 Salinas Fire
G-4 XMY/Tacs | 5 | Mobile - Portable | CMD_34 | XMY | Recorded | Dispatch | Agency ID# | 200 | 261 | Tlk Grp# | D | Alternate Digital-Only Cmd
G-4 XMY/Tacs | 6 | Mobile - Portable | CMD_35 | XMY | Recorded | Dispatch | Agency ID# | 200 | 262 | Tlk Grp# | D | Bridge W/Cmd 35-A Peninsula Agencies
G-4 XMY/Tacs | 7 | Mobile - Portable | Cmd 35-A | XMY | 153.89 | 146.2 | 154.43 | 110.9 | N | H | A | Analog Bridge W/Cmd 35 Peninsula
G-4 XMY/Tacs | 8 | Mobile - Portable | CMD_36 | XMY | Recorded | Dispatch | Agency ID# | 200 | 263 | Tlk Grp# | D | Alternate Digital-Only Cmd
G-4 XMY/Tacs | 9 | Mobile - Portable | Tac_41 | XMY | 155.64 | 156.7 | 155.64 | 156.7 | N | H | A | Moco Analog Tac
G-4 XMY/Tacs | 10 | Mobile - Portable | Tac_42 | XMY | 155.85 | 156.7 | 155.85 | 156.7 | N | H | A | Moco Analog Tacklnx. X. Box
G-4 XMY/Tacs | 11 | Mobile - Portable | Tac_43 | XMY | 155.325 | 156.7 | 155.325 | 156.7 | N | H | A | Moco Analog Tac
G-4 XMY/Tacs | 12 | Mobile - Portable | Tac_44 | XMY | 153.86 | 156.7 | 153.86 | 156.7 | N | H | A | Moco Analog Tac
G-4 XMY/Tacs | 13 | Mobile - Portable | Tac_45 | XMY | 155.205 | 156.7 | 155.205 | 156.7 | N | H | A | Moco Analog Tac
G-4 XMY/Tacs | 14 | Mobile - Portable | Tac_46 | XMY | 155.355 | 156.7 | 155.355 | 156.7 | N | H | A | Moco Analog Tac
G-4 XMY/Tacs | 15 | Mobile - Portable | Calcord | XMY | 156.075 | 156.7 | 156.075 | 156.7 | N | H | A | California Multi-Agency Cord
G-4 XMY/Tacs | 16 | 0 | 0 | 0 | 0 | 0 | 0 | 0 | 0 | 0 | 0 | 0
G-5 XMY-A | 1 | Mobile - Portable | Cmd 31-A PSur | XMY | 155.895 | 043 | 158.85 | 025 | N | H | A | Pt. Sur = Bridge W/Cmd 31
G-5 XMY-A | 2 | Mobile - Portable | Cmd 31-A Post | XMY | 154.205 | 051 | 158.85 | 025 | N | H | A | Post Ranch = Bridge W/Cmd 31
G-5 XMY-A | 3 | Mobile - Portable | Cmd 31-A Wlms | XMY | 155.625 | 032 | 158.85 | 025 | N | H | A | Williams = Bridge W/Cmd 31
G-5 XMY-A | 4 | Mobile - Portable | Cmd 31-A JBrg | XMY | 155.835 | 073 | 158.85 | 025 | N | H | A | Jamsbrg = Bridge W/Cmd 31
G-5 XMY-A | 5 | Mobile - Portable | Cmd 31-A Lew | XMY | 156.165 | 031 | 158.85 | 025 | N | H | A | Lewis-K/C=Bridge W/Cmd 31
G-5 XMY-A | 6 | Mobile - Portable | Cmd 31-A Manz | XMY | 155.4 | 026 | 158.85 | 025 | N | H | A | Manzanita Park=Bridge W/Cmd 31
G-5 XMY-A | 7 | Mobile - Portable | Cmd 31-A Grn | XMY | 154.01 | 051 | 158.85 | 025 | N | H | A | Greenfield = Bridge W/Cmd 31
G-5 XMY-A | 8 | Mobile - Portable | Cmd 31-A Frmt | XMY | 154.37 | 071 | 158.85 | 025 | N | H | A | Fremont=Bridge W/Cmd 31
G-5 XMY-A | 9 | Mobile - Portable | Cmd 31-A Huck | XMY | 155.9325 | 054 | 158.85 | 025 | N | H | A | Huckleberry=Bridge W/Cmd 31
G-5 XMY-A | 10 | Mobile - Portable | Cmd 31-A Toro | XMY | 154.175 | 047 | 158.85 | 025 | N | H | A | Toro = Bridge W/Cmd 31
G-5 XMY-A | 11 | Mobile - Portable | Cmd 31-A Pin | XMY | 153.95 | 071 | 158.85 | 025 | N | H | A | Pinion Peak=Bridge W/Cmd 31
G-5 XMY-A | 12 | Mobile - Portable | Cmd 31-A King | XMY | 154.965 | 031 | 158.85 | 025 | N | H | A | New K/C=Bridge W/Cmd 31
G-5 XMY-A | 13 | Mobile - Portable | Cmd 31-A Glen | XMY | 154.01 | 051 | 158.85 | 025 | N | H | A | New Glen Devon=Bridge W/Cmd 31 (Palo Colorado Area)
G-5 XMY-A | 14 | Mobile - Portable | BEU East | XMY | 151.25 | 156.7 | 159.405 | OST | N | H | A | BEU East Current Command
G-5 XMY-A | 15 | 0 | BEU West | XMY | 151.3325 | 156.7 | 159.2775 | OST | N | H | A | BEU West L New Freq
G-5 XMY-A | 16 | 0 | 0 | 0 | 0 | 0 | 0 | 0 | 0 | 0 | 0 | 0
G-6 Vfire | 1 | Mobile - Portable | VFire 21 | XMY | 154.28 | 156.7 | 154.28 | 156.7 | N | H | A | VHF FIRE INTEROP
G-6 Vfire | 2 | Mobile - Portable | VFire 22 | XMY | 154.265 | 156.7 | 154.265 | 156.7 | N | L | A | VHF FIRE INTEROP
G-6 Vfire | 3 | Mobile - Portable | VFire 23 | XMY | 154.295 | 156.7 | 154.295 | 156.7 | N | L | A | VHF FIRE INTEROP
G-6 Vfire | 4 | Mobile - Portable | VFire 24 | XMY | 154.2725 | 156.7 | 154.2725 | 156.7 | N | L | A | VHF FIRE INTEROP
G-6 Vfire | 5 | Mobile - Portable | VFire 25 | XMY | 154.2875 | 156.7 | 154.2875 | 156.7 | N | L | A | VHF FIRE INTEROP
G-6 Vfire | 6 | Mobile - Portable | VFire 26 | XMY | 154.3025 | 156.7 | 154.3025 | 156.7 | N | L | A | VHF FIRE INTEROP
G-6 Vfire | 7 | 0 | 0 | 0 | 0 | 0 | 0 | 0 | 0 | 0 | 0 | 0
G-6 Vfire | 8 | 0 | 0 | 0 | 0 | 0 | 0 | 0 | 0 | 0 | 0 | 0
G-6 Vfire | 9 | 0 | 0 | 0 | 0 | 0 | 0 | 0 | 0 | 0 | 0 | 0
G-6 Vfire | 10 | 0 | 0 | 0 | 0 | 0 | 0 | 0 | 0 | 0 | 0 | 0
G-6 Vfire | 11 | 0 | 0 | 0 | 0 | 0 | 0 | 0 | 0 | 0 | 0 | 0
G-6 Vfire | 12 | 0 | 0 | 0 | 0 | 0 | 0 | 0 | 0 | 0 | 0 | 0
G-6 Vfire | 13 | 0 | 0 | 0 | 0 | 0 | 0 | 0 | 0 | 0 | 0 | 0
G-6 Vfire | 14 | 0 | 0 | 0 | 0 | 0 | 0 | 0 | 0 | 0 | 0 | 0
G-6 Vfire | 15 | 0 | 0 | 0 | 0 | 0 | 0 | 0 | 0 | 0 | 0 | 0
G-6 Vfire | 16 | 0 | 0 | 0 | 0 | 0 | 0 | 0 | 0 | 0 | 0 | 0
G-7 POM/Hol | 1 | Mobile - Portable | POM RED Cmd | XMY | 143.7125 | 146.2 | 150.1125 | 146.2 | N | H | A | Presidio Monterey Red Repeat
G-7 POM/Hol | 2 | Mobile - Portable | POM GRAY Cmd | XMY | 149.8 | 146.2 | 149.8 | 146.2 | N | H | A | Presidio Monterey Gray Direct
G-7 POM/Hol | 3 | Mobile - Portable | POM Tac-1 | XMY | 148.85 | CSQ | 148.85 | CSQ | N | H | A | Presidio Monterey Tactical
G-7 POM/Hol | 4 | Mobile - Portable | POM Tac-2 | XMY | 148.8 | CSQ | 148.8 | CSQ | N | H | A | Presidio Monterey Tactical
G-7 POM/Hol | 5 | Mobile - Portable | XBE Hollister Pri | XMY | 155.805 | D445 | 153.905 | D445 | N | H | A | Hollister Fire Department
G-7 POM/Hol | 6 | Mobile - Portable | XBE Hollister SJB | XMY | 155.805 | D445 | 153.905 | D072 | N | H | A | Hollister Fire San Juan Bautista
G-7 POM/Hol | 7 | Mobile - Portable | H Tac 1 | XMY | 155.52 | CSQ | 155.52 | 162.2 | N | H | A | Hollister Tac Freq
G-7 POM/Hol | 8 | Mobile - Portable | H Tac 2 | XMY | 155.55 | CSQ | 155.55 | 146.2 | N | H | A | Hollister Tac Freq
G-7 POM/Hol | 9 | Mobile - Portable | H-Tac 3 | XMY | 155.28 | CSQ | 155.28 | 162.2 | N | H | A | Hollister Tac Frequency 3
G-7 POM/Hol | 10 | Mobile - Portable | XBE Holl Ncnty | XMY | 151.025 | 146.2 | 156.12 | 146.2 | N | H | A | Holl Pub Wrks/Fire N-County
G-7 POM/Hol | 11 | Mobile - Portable | XBE Holl Scnty | XMY | 151.025 | 146.2 | 156.12 | 110.9 | N | H | A | Holl Pub Wrks/Fire S-County
G-7 POM/Hol | 12 | 0 | 0 | 0 | 0 | 0 | 0 | 0 | 0 | 0 | 0 | 0
G-7 POM/Hol | 13 | 0 | 0 | 0 | 0 | 0 | 0 | 0 | 0 | 0 | 0 | 0
G-7 POM/Hol | 14 | 0 | 0 | 0 | 0 | 0 | 0 | 0 | 0 | 0 | 0 | 0
G-7 POM/Hol | 15 | 0 | 0 | 0 | 0 | 0 | 0 | 0 | 0 | 0 | 0 | 0
G-7 POM/Hol | 16 | 0 | 0 | 0 | 0 | 0 | 0 | 0 | 0 | 0 | 0 | 0
G-8 XMY Misc | 1 | Mobile - Portable | CESR Direct | XMY | 153.755 | CSQ | 153.755 | CSQ | N | H | A | California Fire Travel Simplex
G-8 XMY Misc | 2 | Mobile - Portable | CESR Repeated | XMY | 153.755 | CSQ | 154.98 | OST | N | H | A | California Fire Travel Repeated
G-8 XMY Misc | 3 | Mobile - Portable | XMY Scramp | XMY | 151.895 | 146.2 | 159.585 | 146.2 | N | H | A | Scramp
G-8 XMY Misc | 4 | Mobile - Portable | XMY L-Seca | XMY | 153.98 | 162.2 | 153.98 | 162.2 | N | H | A | Laguna Seca
G-8 XMY Misc | 5 | Mobile - Portable | Cal Law 1 | XMY | 154.920 | 156.7 | 154.920 | 156.7 | N | H | A | Cal Law 1
G-8 XMY Misc | 6 | Mobile - Portable | Cal Law 2 | XMY | 154.935 | 156.7 | 154.935 | 156.7 | N | H | A | Cal Law 2
G-8 XMY Misc | 7 | Mobile - Portable | L Law | XMY | 155.475 | CSQ | 155.475 | 156.7 | N | H | A | L Law
G-8 XMY Misc | 8 | Mobile - Portable | Aquarium | XMY | 464.8875 | CSQ | 469.8875 | CSQ | N | H | A | Aquarium
G-8 XMY Misc | 9 | Mobile - Portable | CHOMP | XMY | 464.6 | 026 | 464.6 | 026 | N | H | A | CHOMP
G-8 XMY Misc | 10 | Mobile - Portable | FirePage 1-A | XMY | 151.16 | 192.8 | N/A | N/A | N/A | N/A | A | Analog Fire Page Channel Primary
G-8 XMY Misc | 11 | Mobile - Portable | FirePage 2-A | XMY | 155.49 | 192.8 | N/A | N/A | N/A | N/A | A | Analog Fire Page Channel Secondary
G-8 XMY Misc | 12 | Mobile - Portable | Fire Page TG | XMY | Tlk Grp# | 257 | Agency ID# | 200 | Tlk Grp# | 257 | D | Fire Page Talk Group
G-8 XMY Misc | 13 | 0 | 0 | 0 | 0 | 0 | 0 | 0 | 0 | 0 | 0 | 0
G-8 XMY Misc | 14 | 0 | 0 | 0 | 0 | 0 | 0 | 0 | 0 | 0 | 0 | 0
G-8 XMY Misc | 15 | 0 | 0 | 0 | 0 | 0 | 0 | 0 | 0 | 0 | 0 | 0
G-8 XMY Misc | 16 | 0 | 0 | 0 | 0 | 0 | 0 | 0 | 0 | 0 | 0 | 0
G-9 OPS/Tacs | 1 | Mobile - Portable | OPS_52 | Trunk | Recorded | 0 | Agency ID# | 252 | Tlk Grp# | 656 | D | NCD Operations
G-9 OPS/Tacs | 2 | Mobile - Portable | OPS_53 | Trunk | Recorded | 0 | Agency ID# | 253 | Tlk Grp# | 687 | D | SLS Operations
G-9 OPS/Tacs | 3 | Mobile - Portable | OPS_54 | Trunk | Recorded | 0 | Agency ID# | 254 | Tlk Grp# | 718 | D | MAR Operations
G-9 OPS/Tacs | 4 | Mobile - Portable | OPS_55 | Trunk | Recorded | 0 | Agency ID# | 255 | Tlk Grp# | 749 | D | MCF Operations
G-9 OPS/Tacs | 5 | Mobile - Portable | OPS_62 | Trunk | Recorded | 0 | Agency ID# | 262 | Tlk Grp# | 827 | D | SEA Operations
G-9 OPS/Tacs | 6 | Mobile - Portable | OPS_64 | Trunk | Recorded | 0 | Agency ID# | 264 | Tlk Grp# | 862 | D | MNT Operations
G-9 OPS/Tacs | 7 | Mobile - Portable | OPS_81 | Trunk | Recorded | 0 | Agency ID# | 281 | Tlk Grp# | 962 | D | GNZ Operations
G-9 OPS/Tacs | 8 | Mobile - Portable | OPS_84 | Trunk | Recorded | 0 | Agency ID# | 284 | Tlk Grp# | 1005 | D | GRN Operations
G-9 OPS/Tacs | 9 | Mobile - Portable | OPS_85 | Trunk | Recorded | 0 | Agency ID# | 285 | Tlk Grp# | 1036 | D | KNC Operatons
G-9 OPS/Tacs | 10 | Mobile - Portable | TAC_71 | Trunk | Recorded | 0 | Agency ID# | 200 | Tlk Grp# | 273 | D | Digital Tac
G-9 OPS/Tacs | 11 | Mobile - Portable | TAC_72 | Trunk | Recorded | 0 | Agency ID# | 200 | Tlk Grp# | 274 | D | Digital Tac
G-9 OPS/Tacs | 12 | Mobile - Portable | TAC_73 | Trunk | Recorded | 0 | Agency ID# | 200 | Tlk Grp# | 275 | D | Digital Tac
G-9 OPS/Tacs | 13 | Mobile - Portable | TAC_74 | Trunk | Recorded | 0 | Agency ID# | 200 | Tlk Grp# | 276 | D | Digital Tac
G-9 OPS/Tacs | 14 | Mobile - Portable | TAC_75 | Trunk | Recorded | 0 | Agency ID# | 200 | Tlk Grp# | 277 | D | Digital Tac
G-9 OPS/Tacs | 15 | Mobile - Portable | TAC_76 | Trunk | Recorded | 0 | Agency ID# | 200 | Tlk Grp# | 278 | D | Digital Tac
G-9 OPS/Tacs | 16 | 0 | 0 | 0 | 0 | 0 | 0 | 0 | 0 | 0 | 0 | 0
G-10 BSF-MCC | 1 | Mobile - Portable | Big Sur North | XMY | 153.785 | 123 | 156 | 123 | N | H | A | Big Sur Brigade
G-10 BSF-MCC | 2 | Mobile - Portable | Big Sur South | XMY | 153.785 | 123 | 156 | 131.8 | H | N | A | Big Sur Fire– Piedras Blancas
G-10 BSF-MCC | 3 | Mobile - Portable | Big Sur Direct | XMY | 153.785 | 123 | 153.785 | 123 | N | H | A | Big Sur Direct
G-10 BSF-MCC | 4 | Mobile - Portable | BSur Cert | XMY | 155.58 | 141.3 | 158.775 | 141.3 | N | H | A | Big Sur Cert Channel 1
G-10 BSF-MCC | 5 | Mobile - Portable | BSur Cert Dir | XMY | 155.58 | 141.3 | 155.58 | 141.3 | N | H | A | Big Sur Cert Direct
G-10 BSF-MCC | 6 | Mobile - Portable | North Tree Fire | XMY | 154.49 | 179.9 | 158.37 | 156.7 | N | H | A | North Tree Fire
G-10 BSF-MCC | 7 | Mobile - Portable | Mid Cst Gln Dvn | XMY | 153.98 | 192.8 | 154.4 | 110.9 | N | H | A | Mid Coast Fire Brigade
G-10 BSF-MCC | 8 | Mobile - Portable | Mid Cst Bonny | XMY | 153.98 | 192.8 | 154.4 | 167.9 | N | H | A | Mid Coast Fire Brigade Tone 7
G-10 BSF-MCC | 9 | 0 | 0 | 0 | 0 | 0 | 0 | 0 | 0 | 0 | 0 | 0
G-10 BSF-MCC | 10 | 0 | 0 | 0 | 0 | 0 | 0 | 0 | 0 | 0 | 0 | 0
G-10 BSF-MCC | 11 | 0 | 0 | 0 | 0 | 0 | 0 | 0 | 0 | 0 | 0 | 0
G-10 BSF-MCC | 12 | 0 | 0 | 0 | 0 | 0 | 0 | 0 | 0 | 0 | 0 | 0
G-10 BSF-MCC | 13 | 0 | 0 | 0 | 0 | 0 | 0 | 0 | 0 | 0 | 0 | 0
G-10 BSF-MCC | 14 | 0 | 0 | 0 | 0 | 0 | 0 | 0 | 0 | 0 | 0 | 0
G-10 BSF-MCC | 15 | 0 | 0 | 0 | 0 | 0 | 0 | 0 | 0 | 0 | 0 | 0
G-10 BSF-MCC | 16 | 0 | 0 | 0 | 0 | 0 | 0 | 0 | 0 | 0 | 0 | 0
G-11 Cnty Law | 1 | Mobile - Portable | Law L1 Frmt | CntLaw | 155.73 | 071 | 159.09 | 023 | N | H | 0 | Law / Fremont
G-11 Cnty Law | 2 | Mobile - Portable | Law L2 Huck | CntLaw | 154.31 | 054 | 159.09 | 023 | N | H | 0 | Law / Huckleberry
G-11 Cnty Law | 3 | Mobile - Portable | Law L3 Toro | CntLaw | 153.815 | 047 | 159.09 | 023 | N | H | 0 | Law / Toro
G-11 Cnty Law | 4 | Mobile - Portable | Law L4 PTSur | CntLaw | 155.91 | 043 | 159.09 | 023 | N | H | 0 | Law / Point Sur
G-11 Cnty Law | 5 | Mobile - Portable | Law L5 Post | CntLaw | 154.025 | 051 | 159.09 | 023 | N | H | 0 | Law / Post Ranch
G-11 Cnty Law | 6 | Mobile - Portable | Law L6 Will | CntLaw | 154.025 | 051 | 159.09 | 023 | N | H | 0 | Law / Williams
G-11 Cnty Law | 7 | Mobile - Portable | Law L7 Ander | CntLaw | 154.31 | 054 | 159.09 | 023 | N | H | 0 | Law / Anderson
G-11 Cnty Law | 8 | Mobile - Portable | Law L8 Robt | CntLaw | 154.04 | 043 | 159.09 | 023 | N | H | 0 | Law / Roberts
G-11 Cnty Law | 9 | Mobile - Portable | Law L9 Table | CntLaw | 155.73 | 071 | 159.09 | 023 | N | H | 0 | Law / Table Mnt.
G-11 Cnty Law | 10 | Mobile - Portable | Law L10 Lewis | CntLaw | 154.815 | 031 | 159.09 | 023 | N | H | 0 | Law Lewis
G-11 Cnty Law | 11 | Mobile - Portable | Law L11 K/C | CntLaw | 154.77 | 031 | 159.09 | 023 | N | H | 0 | Law Piedras Blancas
G-11 Cnty Law | 12 | Mobile - Portable | Moco SO 2 | CntLaw | 155.595 | 146.2 | 158.91 | 146.2 | N | H | 0 | Moco SO Channel 2
G-11 Cnty Law | 13 | 0 | 0 | 0 | 0 | 0 | 0 | 0 | 0 | 0 | 0 | 0
G-11 Cnty Law | 14 | 0 | 0 | 0 | 0 | 0 | 0 | 0 | 0 | 0 | 0 | 0
G-11 Cnty Law | 15 | 0 | 0 | 0 | 0 | 0 | 0 | 0 | 0 | 0 | 0 | 0
G-11 Cnty Law | 16 | 0 | 0 | 0 | 0 | 0 | 0 | 0 | 0 | 0 | 0 | 0
G-12 V Tacs | 1 | Mobile - Portable | V-Call 10 | Vtac | 155.7525 | CSQ | 155.7525 | 156.7 | N | L | A | National Interoperability VHF Calling
G-12 V Tacs | 2 | Mobile - Portable | V Tac-11 | Vtac | 151.1375 | 156.7 | 151.1375 | 156.7 | N | L | A | National Interoperability VHF Tactical
G-12 V Tacs | 3 | Mobile - Portable | V Tac-12 | Vtac | 154.4525 | 156.7 | 154.4525 | 156.7 | N | L | A | National Interoperability VHF Tactical
G-12 V Tacs | 4 | Mobile - Portable | V Tac-13 | Vtac | 158.7375 | 156.7 | 158.7375 | 156.7 | N | L | A | National Interoperability VHF Tactical
G-12 V Tacs | 5 | Mobile - Portable | V Tac-14 | Vtac | 159.4725 | 156.7 | 159.4725 | 156.7 | N | L | A | National Interoperability VHF Tactical
G-12 V Tacs | 6 | Mobile - Portable | V Tac-33 | Vtac | 159.4725 | 156.7 | 151.1375 | 136.5 | N | H | A | National Interoperability VHF Tactical
G-12 V Tacs | 7 | Mobile - Portable | V-Tac-34 | Vtac | 158.7375 | 156.7 | 154.4525 | 136.5 | N | H | A | National Interoperability VHF Tactical
G-12 V Tacs | 8 | Mobile - Portable | V-Tac-35 | Vtac | 159.4725 | 156.7 | 158.7375 | 136.5 | N | H | A | National Interoperability VHF Tactical
G-12 V Tacs | 9 | Mobile - Portable | V Tac-36 | Vtac | 151.1375 | 156.7 | 159.4725 | 136.5 | N | H | A | National Interoperability VHF Tactical
G-12 V Tacs | 10 | Mobile - Portable | V Tac-37 | Vtac | 154.4525 | 156.7 | 158.7375 | 136.5 | N | H | A | National Interoperability VHF Tactical
G-12 V Tacs | 11 | Mobile - Portable | V Tac-38 | Vtac | 158.7375 | 156.7 | 159.4725 | 136.5 | N | H | A | National Interoperability VHF Tactical
G-12 V Tacs | 12 | Mobile- Portable | VSAR 16 | Vtac | 155.1600 | CSQ | 155.1600 | 127.3 | N | H | A | 0
G-12 V Tacs | 13 | Mobile - Portable | Vmed 28 | Vtac | 155.34 | 156.7 | 155.34 | 156.7 | N | H | A | Medical Frequency
G-12 V Tacs | 14 | Mobile - Portable | Vmed 29 | Vtac | 155.3475 | 156.7 | 155.3475 | 156.7 | N | H | A | Medical Frequency
G-12 V Tacs | 15 | 0 | 0 | 0 | 0 | 0 | 0 | 0 | 0 | 0 | 0 | 0
G-12 V Tacs | 16 | 0 | 0 | 0 | 0 | 0 | 0 | 0 | 0 | 0 | 0 | 0
G-13 CDF Cmd | 1 | Mobile - Portable | CDF Cmd-1 | CDF | 151.355 | 103.5 | 159.3 | OST | N | H | A | CAL FIRE Statewide Command
G-13 CDF Cmd | 2 | Mobile - Portable | CDF Cmd-2 | CDF | 151.265 | 103.5 | 159.33 | OST | N | H | A | CAL FIRE Statewide Command
G-13 CDF Cmd | 3 | Mobile - Portable | CDF Cmd-3 | CDF | 151.34 | 103.5 | 159.345 | OST | N | H | A | CAL FIRE Statewide Command
G-13 CDF Cmd | 4 | Mobile - Portable | CDF Cmd-4 | CDF | 151.4 | 103.5 | 159.375 | OST | N | H | A | CAL FIRE Statewide Command
G-13 CDF Cmd | 5 | Mobile - Portable | CDF Cmd-6 | CDF | 151.25 | 103.5 | 159.36 | OST | N | H | A | CAL FIRE Statewide Command
G-13 CDF Cmd | 6 | Mobile - Portable | CDF Cmd-7 | CDF | 151.46 | 103.5 | 159.39 | OST | N | H | A | CAL FIRE Statewide Command
G-13 CDF Cmd | 7 | Mobile - Portable | CDF Cmd-8 | CDF | 151.445 | 103.5 | 159.345 | OST | N | H | A | CAL FIRE Statewide Command
G-13 CDF Cmd | 8 | Mobile - Portable | CDF Cmd-9 | CDF | 151.175 | 103.5 | 159.45 | OST | N | H | A | CAL FIRE Statewide Command
G-13 CDF Cmd | 9 | Mobile - Portable | CDF Cmd-10 | CDF | 151.19 | 103.5 | 159.225 | OST | N | H | A | CAL FIRE Statewide Command
G-13 CDF Cmd | 10 | Portable | CDF Cmd-11 | CDF | 151.1675 | 103.5 | 159.3975 | OST | N | H | A | CDF Portables
G-13 CDF Cmd | 11 | Mobile - Portable | CDF Cmd-12 | CDF | 151.2425 | 103.5 | 159.2625 | OST | N | H | A | CDF FIRE Statewide Cmd 12
G-13 CDF Cmd | 12 | 0 | 0 | 0 | 0 | 0 | 0 | 0 | 0 | 0 | 0 | 0
G-13 CDF Cmd | 13 | 0 | 0 | 0 | 0 | 0 | 0 | 0 | 0 | 0 | 0 | 0
G-13 CDF Cmd | 14 | 0 | 0 | 0 | 0 | 0 | 0 | 0 | 0 | 0 | 0 | 0
G-13 CDF Cmd | 15 | 0 | 0 | 0 | 0 | 0 | 0 | 0 | 0 | 0 | 0 | 0
G-13 CDF Cmd | 16 | 0 | 0 | 0 | 0 | 0 | 0 | 0 | 0 | 0 | 0 | 0
G-14 Tacs 1 | 1 | Mobile - Portable | CDF Tac-1 | CDF | 151.2575 | 192.8 | 151.2575 | 192.8 | N | L | A | CDF TAC 1
G-14 Tacs 1 | 2 | Mobile - Portable | CDF Tac-2 | CDF | 151.16 | 192.8 | 151.16 | 192.8 | N | L | A | CDF TAC 2
G-14 Tacs 1 | 3 | Mobile - Portable | CDF Tac-3 | CDF | 151.175 | 192.8 | 151.175 | 192.8 | N | L | A | CDF TAC 3
G-14 Tacs 1 | 4 | Mobile - Portable | CDF Tac-4 | CDF | 151.19 | 192.8 | 151.19 | 192.8 | N | L | A | CDF TAC 4
G-14 Tacs 1 | 5 | Mobile - Portable | CDF Tac-5 | CDF | 151.25 | 192.8 | 151.25 | 192.8 | N | L | A | CDF TAC 5
G-14 Tacs 1 | 6 | Mobile - Portable | CDF Tac-6 | CDF | 151.325 | 192.8 | 151.325 | 192.8 | N | L | A | CDF TAC 6
G-14 Tacs 1 | 7 | Mobile - Portable | CDF Tac-7 | CDF | 151.34 | 192.8 | 151.34 | 192.8 | N | L | A | CDF TAC 7
G-14 Tacs 1 | 8 | Mobile - Portable | CDF Tac-8 | CDF | 151.37 | 192.8 | 151.37 | 192.8 | N | L | A | CDF TAC 8
G-14 Tacs 1 | 9 | Mobile - Portable | CDF Tac-9 | CDF | 151.385 | 192.8 | 151.385 | 192.8 | N | L | A | CDF TAC 9
G-14 Tacs 1 | 10 | Mobile - Portable | CDF Tac-10 | CDF | 151.4 | 192.8 | 151.4 | 192.8 | N | L | A | CDF TAC 10
G-14 Tacs 1 | 11 | Mobile - Portable | CDF Tac-11 | CDF | 151.445 | 192.8 | 151.445 | 192.8 | N | L | A | CDF TAC 11
G-14 Tacs 1 | 12 | Mobile - Portable | CDF Tac-12 | CDF | 151.46 | 192.8 | 151.46 | 192.8 | N | L | A | CDF TAC 12
G-14 Tacs 1 | 13 | Mobile - Portable | CDF Tac-13 | CDF | 159.2925 | 192.8 | 159.2925 | 192.8 | N | L | A | CDF TAC 13
G-14 Tacs 1 | 14 | Mobile - Portable | CDF Tac-14 | CDF | 159.3075 | 192.8 | 159.3075 | 192.8 | N | L | A | CDF TAC 14
G-14 Tacs 1 | 15 | Mobile - Portable | CDF Tac-15 | CDF | 151.1825 | 192.8 | 151.1825 | 192.8 | N | L | A | CDF TAC 15
G-14 Tacs 1 | 16 | Mobile - Portable | CDF Tac-16 | CDF | 151.3475 | 192.8 | 151.3475 | 192.8 | N | L | A | CDF TAC 16
G-15 CDF Tacs 2 | 1 | Mobile - Portable | CDF Tac-17 | CDF | 151.3925 | 192.8 | 151.3925 | 192.8 | N | L | A | CDF TAC 17
G-15 CDF Tacs 2 | 2 | Mobile - Portable | CDF Tac-18 | CDF | 159.3825 | 192.8 | 159.3825 | 192.8 | N | L | A | CDF TAC 18
G-15 CDF Tacs 2 | 3 | Mobile - Portable | CDF Tac-19 | CDF | 151.2425 | 192.8 | 151.2425 | 192.8 | N | L | A | CDF TAC 19
G-15 CDF Tacs 2 | 4 | Mobile - Portable | CDF Tac-20 | CDF | 159.2475 | 192.8 | 159.2475 | 192.8 | N | L | A | CDF TAC 20
G-15 CDF Tacs 2 | 5 | Mobile - Portable | CDF Tac-21 | CDF | 151.4675 | 192.8 | 151.4675 | 192.8 | N | L | A | CDF TAC 21
G-15 CDF Tacs 2 | 6 | Mobile - Portable | CDF Tac-22 | CDF | 159.3225 | 192.8 | 159.3225 | 192.8 | N | L | A | CDF TAC 22
G-15 CDF Tacs 2 | 7 | Mobile - Portable | CDF Tac-23 | CDF | 151.1525 | 192.8 | 151.1525 | 192.8 | N | L | A | CDF TAC 23
G-15 CDF Tacs 2 | 8 | Mobile - Portable | CDF Tac-24 | CDF | 159.3375 | 192.8 | 159.3375 | 192.8 | N | L | A | CDF TAC 24
G-15 CDF Tacs 2 | 9 | Mobile - Portable | CDF Tac-25 | CDF | 151.145 | 192.8 | 151.145 | 192.8 | N | L | A | CDF TAC 25
G-15 CDF Tacs 2 | 10 | Mobile - Portable | CDF Tac-26 | CDF | 151.475 | 192.8 | 151.475 | 192.8 | N | L | A | CDF TAC 26
G-15 CDF Tacs 2 | 11 | Mobile - Portable | CDF Tac-27 | CDF | 159.2925 | 67 | 159.2925 | 67 | N | L | A | CDF TAC 27
G-15 CDF Tacs 2 | 12 | Mobile - Portable | CDF Tac-28 | CDF | 159.3075 | 67 | 159.3075 | 67 | N | L | A | CDF TAC 28
G-15 CDF Tacs 2 | 13 | Mobile - Portable | CDF Tac-29 | CDF | 151.1825 | 67 | 151.1825 | 67 | N | L | A | CDF TAC 29
G-15 CDF Tacs 2 | 14 | Mobile - Portable | CDF Tac-30 | CDF | 151.3475 | 67 | 151.3475 | 67 | N | L | A | CDF TAC 30
G-15 CDF Tacs 2 | 15 | Mobile - Portable | CDF Tac-31 | CDF | 151.3925 | 67 | 151.3925 | 67 | N | L | A | CDF TAC 31
G-15 CDF Tacs 2 | 16 | Mobile - Portable | CDF Tac-32 | CDF | 159.3825 | 67 | 159.3825 | 67 | N | L | A | CDF TAC 32
G-16 CDF Tacs-3 | 1 | Mobile - Portable | CDF Tac-33 | CDF | 151.2425 | 67 | 151.2425 | 67 | N | L | A | CDF TAC 33
G-16 CDF Tacs-3 | 2 | Mobile - Portable | CDF Tac-34 | CDF | 151.4675 | 192.8 | 151.4675 | 192.8 | N | L | A | CDF TAC 34
G-16 CDF Tacs-3 | 3 | Mobile - Portable | CDF Tac-35 | CDF | 159.3225 | 192.8 | 159.3225 | 192.8 | N | L | A | CDF TAC 35
G-16 CDF Tacs-3 | 4 | Mobile - Portable | CDF Tac-36 | CDF | 151.1525 | 192.8 | 151.1525 | 192.8 | N | L | A | CDF TAC 36
G-16 CDF Tacs-3 | 5 | Mobile - Portable | CDF Tac-37 | CDF | 151.1525 | 67 | 151.1525 | 67 | N | L | A | CDF TAC 37
G-16 CDF Tacs-3 | 6 | Mobile - Portable | CDF Tac-38 | CDF | 159.3375 | 67 | 159.3375 | 67 | N | L | A | CDF TAC 38
G-16 CDF Tacs-3 | 7 | Mobile - Portable | CDF Tac-39 | CDF | 151.145 | 67 | 151.145 | 67 | N | L | A | CDF TAC 39
G-16 CDF Tacs-3 | 8 | Mobile - Portable | CDF Tac-40 | CDF | 151.475 | 67 | 151.475 | 67 | N | L | A | CDF TAC 40
G-16 CDF Tacs-3 | 9 | 0 | 0 | 0 | 0 | 0 | 0 | 0 | 0 | 0 | 0 | 0
G-16 CDF Tacs-3 | 10 | 0 | 0 | 0 | 0 | 0 | 0 | 0 | 0 | 0 | 0 | 0
G-16 CDF Tacs-3 | 11 | 0 | 0 | 0 | 0 | 0 | 0 | 0 | 0 | 0 | 0 | 0
G-16 CDF Tacs-3 | 12 | 0 | 0 | 0 | 0 | 0 | 0 | 0 | 0 | 0 | 0 | 0
G-16 CDF Tacs-3 | 13 | 0 | 0 | 0 | 0 | 0 | 0 | 0 | 0 | 0 | 0 | 0
G-16 CDF Tacs-3 | 14 | 0 | 0 | 0 | 0 | 0 | 0 | 0 | 0 | 0 | 0 | 0
G-16 CDF Tacs-3 | 15 | 0 | 0 | 0 | 0 | 0 | 0 | 0 | 0 | 0 | 0 | 0
G-16 CDF Tacs-3 | 16 | 0 | 0 | 0 | 0 | 0 | 0 | 0 | 0 | 0 | 0 | #REF!
G-17 CDF A/G | 1 | Mobile - Portable | CDF A/G 1 | Air to Gnd | 151.22 | 192.8 | 151.22 | 192.8 | N | L | A | CDF A/G 1
G-17 CDF A/G | 2 | Mobile - Portable | CDF A/G 2 | Air to Gnd | 159.2625 | 192.8 | 159.2625 | 192.8 | N | L | A | CDF A/G 2
G-17 CDF A/G | 3 | Mobile - Portable | CDF A/G 3 | Air to Gnd | 159.3675 | 192.8 | 159.3675 | 192.8 | N | L | A | CDF A/G 3
G-17 CDF A/G | 4 | Mobile-Portable | CDF A/G4 | 4, 21 | 159.225 | 192.8 | 159.225 | 192.8 | N | L | A | CDF Air to Ground #4
G-17 CDF A/G | 5 | Mobile-Portable | CDF A/G5 | 4, 21 | 159.27 | 192.8 | 159.27 | 192.8 | N | L | A | CDF Air to Ground #5
G-17 CDF A/G | 6 | Mobile-Portable | CDF A/G6 | 4, 21 | 159.285 | 192.8 | 159.285 | 192.8 | N | L | A | CDF Air to Ground #6
G-17 CDF A/G | 7 | Mobile-Portable | CDF A/G7 | 4, 21 | 159.315 | 192.8 | 159.315 | 192.8 | N | L | A | CDF Air to Ground #7
G-17 CDF A/G | 8 | Mobile-Portable | CDF A/G8 | 4, 21 | 159.345 | 192.8 | 159.345 | 192.8 | N | L | A | CDF Air to Ground #8
G-17 CDF A/G | 9 | Mobile-Portable | CDF A/G9 | 4, 21 | 159.36 | 192.8 | 159.36 | 192.8 | N | L | A | CDF Air to Ground #9
G-17 CDF A/G | 10 | Mobile-Portable | CDFA/G10 | 4, 21 | 159.375 | 192.8 | 159.375 | 192.8 | N | L | A | CDF Air to Ground #10
G-17 CDF A/G | 11 | Mobile-Portable | CDFA/G11 | 4, 21 | 159.39 | 192.8 | 159.39 | 192.8 | N | L | A | CDF Air to Ground #11
G-17 CDF A/G | 12 | Mobile-Portable | CDFA/G12 | 4, 21 | 159.405 | 192.8 | 159.405 | 192.8 | N | L | A | CDF Air to Ground #12
G-17 CDF A/G | 13 | Mobile-Portable | CDFA/G13 | 4, 21 | 159.45 | 192.8 | 159.45 | 192.8 | N | L | A | CDF Air to Ground #13
G-17 CDF A/G | 14 | Mobile-Portable | CDFA/G14 | 4, 21 | 151.3325 | 192.8 | 151.3325 | 192.8 | N | L | A | CDF Air to Ground #14
G-17 CDF A/G | 15 | Mobile-Portable | CDFA/G15 | 4, 21 | 159.2775 | 192.8 | 159.2775 | 192.8 | N | L | A | CDF Air to Ground #15
G-17 CDF A/G | 16 | Mobile-Portable | CDFA/G16 | 4, 21 | 151.3775 | 192.8 | 151.3775 | 192.8 | N | L | A | CDF Air to Ground #16
G-18 A/G | 1 | Mobile - Portable | A/G-43 | Air to Gnd | 167.6 | CSQ | 167.6 | CSQ | N | L | A | I-A A/G Pri. (CA01)
G-18 A/G | 2 | Mobile - Portable | A/G-08 | Air to Gnd | 166.875 | CSQ | 166.875 | CSQ | N | L | A | I-A A/G Sec. (CA01)
G-18 A/G | 3 | Mobile - Portable | A/G-14 | Air to Gnd | 167.5 | CSQ | 167.5 | CSQ | N | L | A | I-A A/G Pri (CA02)
G-18 A/G | 4 | Mobile - Portable | A/G-59 | Air to Gnd | 169.1125 | CSQ | 169.1125 | CSQ | N | L | A | I-A A/G Sec. (CA02 & CA04 Pri)
G-18 A/G | 5 | Mobile - Portable | A/G-41 | Air to Gnd | 167.475 | CSQ | 167.475 | CSQ | N | L | A | I-A A/G Pri. (CA03)
G-18 A/G | 6 | Mobile - Portable | A/G-24 | Air to Gnd | 168.6375 | CSQ | 168.6375 | CSQ | N | L | A | I-A A/G Sec. (CA03)
G-18 A/G | 7 | Mobile - Portable | A/G-53 | Air to Gnd | 168.4875 | CSQ | 168.4875 | CSQ | N | L | A | I-A A/G Sec. (CA04)
G-18 A/G | 8 | Mobile - Portable | 166.6750 | Air to Gnd | 166.675 | CSQ | 166.675 | CSQ | N | L | A | A/A-A/G (NIFC)
G-18 A/G | 9 | Mobile - Portable | 167.9500 | Air to Gnd | 167.95 | CSQ | 167.95 | CSQ | N | L | A | A/A-A/G (NIFC)
G-18 A/G | 10 | Mobile - Portable | 169.1500 | Air to Gnd | 169.15 | CSQ | 169.15 | CSQ | N | L | A | A/A-A/G (NIFC)
G-18 A/G | 11 | Mobile - Portable | 169.2000 | Air to Gnd | 169.2 | CSQ | 169.2 | CSQ | N | L | A | A/A-A/G (NIFC)
G-18 A/G | 12 | Mobile - Portable | BDC A/G | Air to Gnd | 153.965 | 167.9 | 153.965 | 167.9 | N | L | A | San Bernardino County Air to Grnd
G-18 A/G | 13 | Mobile - Portable | XSD A/G1 | Air to Gnd | 156.165 | 107.2 | 156.165 | 107.2 | N | L | A | San Diego Co. Air/Ground
G-18 A/G | 14 | Mobile-Portable | XSD A/G3 | Air to Gnd | 153.905 | 107.2 | 153.905 | 107.2 | N | L | A | San Diego City Primary Air to Ground
G-18 A/G | 15 | Mobile - Portable | KRN A/G | Air to Gnd | 154.89 | 167.9 | 154.89 | 167.9 | N | L | A | Kern Co. Air/Ground
G-18 A/G | 16 | Mobile - Portable | Air Guard | Air to Gnd | 168.625 | CSQ | 168.625 | 110.9 | N | L | A | Air Guard Emergency
G-19 CDF A-L | 1 | Mobile - Portable | CDF AEU L | CDF A-Z | 151.1900 | 146.2 | 159.2250 | OST | N | H | A | AEU LOCAL NET
G-19 CDF A-L | 2 | Mobile - Portable | CDF BDU 1 | CDF A-Z | 151.4450 | 146.2 | 159.3900 | OST | N | H | A | BDU LOCAL NET# 1
G-19 CDF A-L | 3 | Mobile - Portable | CDF BDU 2 | CDF A-Z | 151.3250 | 146.2 | 159.3150 | OST | N | H | A | BDU LOCAL NET#2
G-19 CDF A-L | 4 | Mobile - Portable | CDF BDU 3 | CDF A-Z | 151.2500 | 146.2 | 159.4050 | OST | N | H | A | BDU LOCAL NET#3
G-19 CDF A-L | 5 | Mobile - Portable | CDF BEU E | CDF A-Z | 151.2500 | 156.7 | 159.4050 | OST | N | H | A | BEU LOCAL NET EAST
G-19 CDF A-L | 6 | Mobile - Portable | CDF BEU W | CDF A-Z | 151.3325 | 156.7 | 159.2775 | OST | N | H | A | BEU LOCAL NET WEST
G-19 CDF A-L | 7 | Mobile - Portable | CDF BTU L | CDF A-Z | 151.4000 | 110.9 | 159.3750 | OST | N | H | A | BTU LOCAL NET
G-19 CDF A-L | 8 | Mobile - Portable | CDF CZU L | CDF A-Z | 151.3700 | 167.9 | 159.2850 | OST | N | H | A | CZU LOCAL
G-19 CDF A-L | 9 | Mobile - Portable | CDF FKU 1 | CDF A-Z | 151.3850 | 131.8 | 159.2700 | OST | N | H | A | FKU LOCAL 1 NET
G-19 CDF A-L | 10 | Mobile - Portable | CDF FKU 2 | CDF A-Z | 151.1600 | 131.8 | 159.3600 | OST | N | H | A | FKU LOCAL 2 NET
G-19 CDF A-L | 11 | Mobile - Portable | CDF HUU L | CDF A-Z | 151.2500 | 110.9 | 159.4050 | OST | N | H | A | HUU LOCAL NET
G-19 CDF A-L | 12 | Mobile - Portable | CDF LMU L | CDF A-Z | 151.2500 | 123.0 | 159.4050 | OST | N | H | A | LMU LOCAL NET
G-19 CDF A-L | 13 | Mobile - Portable | CDF LNU EAST | CDF A-Z | 151.3400 | 136.5 | 159.3150 | OST | N | H | A | LNU EAST NET
G-19 CDF A-L | 14 | Mobile - Portable | CDF LNU WEST | CDF A-Z | 151.4600 | 136.5 | 159.3900 | OST | N | H | A | LNU WEST NET
G-19 CDF A-L | 15 | 0 | 0 | 0 | 0 | 0 | 0 | 0 | 0 | 0 | 0 | 0
G-19 CDF A-L | 16 | 0 | 0 | 0 | 0 | 0 | 0 | 0 | 0 | 0 | 0 | 0
G-20 CDF M-S | 1 | Mobile - Portable | CDF AEU L | CDF A-Z | 151.1900 | 146.2 | 159.2250 | OST | N | H | A | AEU LOCAL NET
G-20 CDF M-S | 2 | Mobile - Portable | CDF BDU 1 | CDF A-Z | 151.4450 | 146.2 | 159.3900 | OST | N | H | A | BDU LOCAL NET# 1
G-20 CDF M-S | 3 | Mobile - Portable | CDF BDU 2 | CDF A-Z | 151.3250 | 146.2 | 159.3150 | OST | N | H | A | BDU LOCAL NET#2
G-20 CDF M-S | 4 | Mobile - Portable | CDF BDU 3 | CDF A-Z | 151.2500 | 146.2 | 159.4050 | OST | N | H | A | BDU LOCAL NET#3
G-20 CDF M-S | 5 | Mobile - Portable | CDF BEU E | CDF A-Z | 151.2500 | 156.7 | 159.4050 | OST | N | H | A | BEU LOCAL NET EAST
G-20 CDF M-S | 6 | Mobile - Portable | CDF BEU W | CDF A-Z | 151.3325 | 156.7 | 159.2775 | OST | N | H | A | BEU LOCAL NET WEST
G-20 CDF M-S | 7 | Mobile - Portable | CDF BTU L | CDF A-Z | 151.4000 | 110.9 | 159.3750 | OST | N | H | A | BTU LOCAL NET
G-20 CDF M-S | 8 | Mobile - Portable | CDF CZU L | CDF A-Z | 151.3700 | 167.9 | 159.2850 | OST | N | H | A | CZU LOCAL
G-20 CDF M-S | 9 | Mobile - Portable | CDF FKU 1 | CDF A-Z | 151.3850 | 131.8 | 159.2700 | OST | N | H | A | FKU LOCAL 1 NET
G-20 CDF M-S | 10 | Mobile - Portable | CDF FKU 2 | CDF A-Z | 151.1600 | 131.8 | 159.3600 | OST | N | H | A | FKU LOCAL 2 NET
G-20 CDF M-S | 11 | Mobile - Portable | CDF HUU L | CDF A-Z | 151.2500 | 110.9 | 159.4050 | OST | N | H | A | HUU LOCAL NET
G-20 CDF M-S | 12 | Mobile - Portable | CDF LMU L | CDF A-Z | 151.2500 | 123.0 | 159.4050 | OST | N | H | A | LMU LOCAL NET
G-20 CDF M-S | 13 | Mobile - Portable | CDF LNU EAST | CDF A-Z | 151.3400 | 136.5 | 159.3150 | OST | N | H | A | LNU EAST NET
G-20 CDF M-S | 14 | Mobile - Portable | CDF LNU WEST | CDF A-Z | 151.4600 | 136.5 | 159.3900 | OST | N | H | A | LNU WEST NET
G-20 CDF M-S | 15 | 0 | 0 | 0 | 0 | 0 | 0 | 0 | 0 | 0 | 0 | 0
G-20 CDF M-S | 16 | 0 | 0 | 0 | 0 | 0 | 0 | 0 | 0 | 0 | 0 | 0
G-21 CDF T-Z | 1 | Mobile - Portable | CDF TCU L | CDF A-Z | 151.1750 | 136.5 | 159.4500 | OST | N | H | A | TCU LOCAL NET
G-21 CDF T-Z | 2 | Mobile - Portable | CDF TGU L | CDF A-Z | 151.3700 | 146.2 | 159.2850 | OST | N | H | A | TGU LOCAL NET
G-21 CDF T-Z | 3 | Mobile - Portable | CDF TLU CMD | CDF A-Z | 151.1300 | 136.5 | 158.6925 | OST | N | H | A | TUOLUMNE COMMAND
G-21 CDF T-Z | 4 | Mobile - Portable | CDF TMU 1 | CDF A-Z | 172.3750 | 156.7 | 164.9625 | OST | N | H | A | USFS Lake Tahoe MU Basin 1 Net
G-21 CDF T-Z | 5 | Mobile - Portable | CDF TUU L | CDF A-Z | 151.1900 | 110.9 | 159.2250 | OST | N | H | A | TUU LOCAL NET
G-21 CDF T-Z | 6 | 0 | 0 | 0 | 0 | 0 | 0 | 0 | 0 | 0 | 0 | 0
G-21 CDF T-Z | 7 | 0 | 0 | 0 | 0 | 0 | 0 | 0 | 0 | 0 | 0 | 0
G-21 CDF T-Z | 8 | 0 | 0 | 0 | 0 | 0 | 0 | 0 | 0 | 0 | 0 | 0
G-21 CDF T-Z | 9 | 0 | 0 | 0 | 0 | 0 | 0 | 0 | 0 | 0 | 0 | 0
G-21 CDF T-Z | 10 | 0 | 0 | 0 | 0 | 0 | 0 | 0 | 0 | 0 | 0 | 0
G-21 CDF T-Z | 11 | 0 | 0 | 0 | 0 | 0 | 0 | 0 | 0 | 0 | 0 | 0
G-21 CDF T-Z | 12 | 0 | 0 | 0 | 0 | 0 | 0 | 0 | 0 | 0 | 0 | 0
G-21 CDF T-Z | 13 | 0 | 0 | 0 | 0 | 0 | 0 | 0 | 0 | 0 | 0 | 0
G-21 CDF T-Z | 14 | 0 | 0 | 0 | 0 | 0 | 0 | 0 | 0 | 0 | 0 | 0
G-21 CDF T-Z | 15 | 0 | 0 | 0 | 0 | 0 | 0 | 0 | 0 | 0 | 0 | 0
G-21 CDF T-Z | 16 | 0 | 0 | 0 | 0 | 0 | 0 | 0 | 0 | 0 | 0 | 0
G-22 M/Aid A-F | 1 | Mobile - Portable | BDC V-2 | M/Aid | 159.1200 | 167.9 | 156.0600 | OST | N | H | A | SAN BERNARDINO CO 2
G-22 M/Aid A-F | 2 | Mobile - Portable | BDC V-3 | M/Aid | 151.1525 | 167.9 | 158.8875 | OST | N | H | A | SAN BERNARDINO CO 3
G-22 M/Aid A-F | 3 | Mobile - Portable | BDC V-7 | M/Aid | 154.1900 | 167.9 | 154.8375 | OST | N | H | A | SAN BERNARDINO CO 7
G-22 M/Aid A-F | 4 | Mobile - Portable | BUT SUPP | M/Aid | 154.4150 | 123.0 | 159.0000 | OST | N | H | A | BUTTE CO SUPPORT NET
G-22 M/Aid A-F | 5 | Mobile - Portable | CAL CMD | M/Aid | 151.6625 | 136.5 | 158.7075 | OST | N | H | A | CALAVERAS COMMAND
G-22 M/Aid A-F | 6 | Mobile - Portable | FCO DST 1 | M/Aid | 154.4450 | 131.8 | 159.1950 | OST | N | H | A | FKU / FCO DISPATCH
G-22 M/Aid A-F | 7 | Mobile - Portable | FCO DST 2 | M/Aid | 153.89 | 123.0 | 159.06 | 123.0 | N | H | A | FKU / FCO DISPATCH
G-22 M/Aid A-F | 8 | Mobile - Portable | FCO DST 3 | M/Aid | 151.01 | 186.2 | 158.745 | OST | N | H | A | FKU / FCO DISPATCH
G-22 M/Aid A-F | 9 | Mobile - Portable | FIRE OC | M/Aid | 151.0100 | 123.0 | 154.9650 | 123.0 | N | H | A | Orange County Fire Channel
G-22 M/Aid A-F | 10 | Mobile - Portable | FOOTHILL | M/Aid | 155.9850 | 186.2 | 154.0100 | OST | N | H | A | FOOTHILL FIRE
G-22 M/Aid A-F | 11 | 0 | 0 | 0 | 0 | 0 | 0 | 0 | 0 | 0 | 0 | `
G-22 M/Aid A-F | 12 | 0 | 0 | 0 | 0 | 0 | 0 | 0 | 0 | 0 | 0 | 0
G-22 M/Aid A-F | 13 | 0 | 0 | 0 | 0 | 0 | 0 | 0 | 0 | 0 | 0 | 0
G-22 M/Aid A-F | 14 | 0 | 0 | 0 | 0 | 0 | 0 | 0 | 0 | 0 | 0 | 0
G-22 M/Aid A-F | 15 | 0 | 0 | 0 | 0 | 0 | 0 | 0 | 0 | 0 | 0 | 0
G-22 M/Aid A-F | 16 | 0 | 0 | 0 | 0 | 0 | 0 | 0 | 0 | 0 | 0 | 0
M/Aid H-K | 1 | Mobile- Portable | KRN CMD 1 | M/Aid | 153.785 | 167.9 | 158.895 | 167.9 | N | H | A | Kern Co FD Dispatch
M/Aid H-K | 2 | Mobile- Portable | KRN CMD 2 | M/Aid | 155.88 | 167.9 | 158.94 | 167.9 | N | H | A | Kern Co FD Dispatch
M/Aid H-K | 3 | Mobile- Portable | KRN CMD 3 | M/Aid | 155.625 | 167.9 | 158.85 | 167.9 | N | L | A | Kern Co FD Dispatch
M/Aid H-K | 4 | Mobile- Portable | KRN CMD 4 | M/Aid | 154.86 | 167.9 | 158.82 | 167.9 | N | L | A | Kern Co FD Dispatch
M/Aid H-K | 5 | Mobile- Portable | KRN CMD 5 | M/Aid | 151.1 | 167.9 | 156.99 | 167.9 | N | L | A | Kern Co FD Dispatch
M/Aid H-K | 6 | Mobile- Portable | KRN TAC 1 | M/Aid | 153.785 | 167.9 | 158.895 | 167.9 | N | L | A | Kern Tac
M/Aid H-K | 7 | Mobile- Portable | KRN TAC 2C | M/Aid | 151.475 | 167.9 | 151.475 | 167.9 | N | L | A | Kern Tac
M/Aid H-K | 8 | Mobile- Portable | KRN TAC 3C | M/Aid | 158.7375 | 167.9 | 158.7375 | 167.9 | N | L | A | Kern Tac
M/Aid H-K | 9 | Mobile- Portable | KRN TAC 4C | M/Aid | 159.4725 | 167.9 | 159.4725 | 167.9 | N | L | A | Kern Tac
M/Aid H-K | 10 | Mobile- Portable | KRN TAC 5C | M/Aid | 151.1375 | 167.9 | 151.1375 | 167.9 | N | L | A | Kern Tac
M/Aid H-K | 11 | Mobile- Portable | KRN TAC 16 | M/Aid | 159.15 | 167.9 | 159.15 | 167.9 | N | L | A | Kern Tac
M/Aid H-K | 12 | Mobile- Portable | KRN A/G | M/Aid | 154.89 | 167.9 | 154.89 | 167.9 | N | L | A | Kern Co Air/Ground
M/Aid H-K | 13 | 0 | 0 | 0 | 0 | 0 | 0 | 0 | 0 | 0 | 0 | 0
M/Aid H-K | 14 | 0 | 0 | 0 | 0 | 0 | 0 | 0 | 0 | 0 | 0 | 0
M/Aid H-K | 15 | 0 | 0 | 0 | 0 | 0 | 0 | 0 | 0 | 0 | 0 | 0
M/Aid H-K | 16 | 0 | 0 | 0 | 0 | 0 | 0 | 0 | 0 | 0 | 0 | 0
G-24 M/Aid LAC | 1 | Base-Fixed- Mobile | LAC V-01 | M/Aid | 152.1500 | 151.4 | 158.6100 | 151.4 | N | H | A | LA CO Command 1
G-24 M/Aid LAC | 2 | Base-Fixed- Mobile | LAC V-02 | M/Aid | 152.2400 | 151.4 | 158.7000 | 151.4 | N | H | A | LAC COMMAND 2
G-24 M/Aid LAC | 3 | Base-Fixed- Mobile | LAC V-03 | M/Aid | 152.5400 | 151.4 | 157.8000 | 151.4 | N | H | A | LAC COMMAND 3
G-24 M/Aid LAC | 4 | Base-Fixed- Mobile | LAC V-04 | M/Aid | 152.5700 | 151.4 | 157.8300 | 151.4 | N | H | A | LAC COMMAND 4
G-24 M/Aid LAC | 5 | Base-Fixed- Mobile | LAC V-05 | M/Aid | 152.7800 | 151.4 | 158.0400 | 151.4 | N | H | A | LAC COMMAND 5
G-24 M/Aid LAC | 6 | Base-Fixed- Mobile | LAC V-07D | M/Aid | 153.8900 | 151.4 | 153.8900 | 151.4 | N | H | A | 0
G-24 M/Aid LAC | 7 | Base-Fixed- Mobile | LAC V-08D | M/Aid | 154.0700 | 151.4 | 154.0700 | 151.4 | N | H | A | 0
G-24 M/Aid LAC | 8 | Base-Fixed- Mobile | LAC V-09D | M/Aid | 154.3400 | 0.0 | 154.3400 | 151.4 | N | H | A | 0
G-24 M/Aid LAC | 9 | Base-Fixed- Mobile | LAC V-10D | M/Aid | 154.4150 | 151.4 | 154.4150 | 151.4 | N | H | A | 0
G-24 M/Aid LAC | 10 | Base-Fixed- Mobile | LAC V-11D | M/Aid | 154.4300 | 0.0 | 154.4300 | 151.4 | N | H | A | 0
G-24 M/Aid LAC | 11 | Base-Fixed- Mobile | LAC V-12D | M/Aid | 158.9700 | 151.4 | 158.9700 | 151.4 | N | H | A | 0
G-24 M/Aid LAC | 12 | Base-Fixed- Mobile | LAC V-13D | M/Aid | 159.0900 | 151.4 | 159.0900 | 151.4 | N | H | A | 0
G-24 M/Aid LAC | 13 | Mobile- Portable | LAC A/G | M/Aid | 154.4000 | 151.4 | 154.4000 | 151.4 | N | L | A | LA CO Air to Ground
G-24 M/Aid LAC | 14 | Mobile- Portable | LFD A/G | M/Aid | 154.8300 | 100.0 | 154.8300 | 100.0 | N | H | A | LA CITY Air to Ground Shared w/LAPD
G-24 M/Aid LAC | 15 | 0 | 0 | 0 | 0 | 0 | 0 | 0 | 0 | 0 | 0 | 0
G-24 M/Aid LAC | 16 | 0 | 0 | 0 | 0 | 0 | 0 | 0 | 0 | 0 | 0 | 0
G-25 M/Aid M-R | 1 | Mobile - Portable | MRN | M/Aid | 151.0400 | 146.2 | 159.1800 | OST | N | H | A | MARIN CO. MU AID NET
G-25 M/Aid M-R | 2 | Mobile - Portable | NEV CO | M/Aid | 153.9650 | 100.0 | 156.3300 | OST | N | H | A | NEVADA COUNTY FIRE
G-25 M/Aid M-R | 3 | Mobile - Portable | OCACCESS | M/Aid | 151.0850 | 136.5 | 159.0000 | 136.5 | N | H | A | Orange County Access
G-25 M/Aid M-R | 4 | Mobile - Portable | RVC C-1 | M/Aid | 154.1000 | 0.0 | 156.0000 | OST | N | H | A | RVC COMMAND 1
G-25 M/Aid M-R | 5 | Mobile - Portable | RVC A-G | M/Aid | 155.7000 | 192.8 | 155.7000 | 192.8 | N | L | A | RVC AIR TO GROUND
G-25 M/Aid M-R | 6 | Mobile - Portable | Costa C-1 | M/Aid | 154.385 | 136.5 | 155.82 | 156.7 | N | H | A | VXCC Contra Costa CO Cmd 1
G-25 M/Aid M-R | 7 | Mobile - Portable | CNT VC72 | M/Aid | 155.985 | 179.9 | 158.955 | 167.9 | N | H | A | Santa Clara Co Cmd
G-25 M/Aid M-R | 8 | Mobile - Portable | SF MA VA | M/Aid | 168.7625 | $653 | 162.9 | 653 | N | H | D | SFFD Mutual Aid
G-25 M/Aid M-R | 9 | Mobile - Portable | SF FED VA | M/Aid | 171.6125 | $653 | 163.775 | $653 | N | H | D | SFFD Mutual Aid
G-25 M/Aid M-R | 10 | 0 | 0 | 0 | 0 | 0 | 0 | 0 | 0 | 0 | 0 | 0
G-25 M/Aid M-R | 11 | 0 | 0 | 0 | 0 | 0 | 0 | 0 | 0 | 0 | 0 | 0
G-25 M/Aid M-R | 12 | 0 | 0 | 0 | 0 | 0 | 0 | 0 | 0 | 0 | 0 | 0
G-25 M/Aid M-R | 13 | 0 | 0 | 0 | 0 | 0 | 0 | 0 | 0 | 0 | 0 | 0
G-25 M/Aid M-R | 14 | 0 | 0 | 0 | 0 | 0 | 0 | 0 | 0 | 0 | 0 | 0
G-25 M/Aid M-R | 15 | 0 | 0 | 0 | 0 | 0 | 0 | 0 | 0 | 0 | 0 | 0
G-25 M/Aid M-R | 16 | 0 | 0 | 0 | 0 | 0 | 0 | 0 | 0 | 0 | 0 | 0
G-26 M/Aid S-T | 1 | Mobile - Portable | SBC C-1 | M/Aid | 153.7700 | 110.9 | 154.2500 | 136.5 | N | H | A | Santa Barbara CO Dispatch
G-26 M/Aid S-T | 2 | Mobile - Portable | SBC C-2 | M/Aid | 153.9050 | 110.9 | 154.9950 | 127.3 | N | H | A | S.B. CO. CMD 2
G-26 M/Aid S-T | 3 | Mobile - Portable | SBC C-3 | M/Aid | 153.9800 | 110.9 | 155.7150 | 127.3 | N | H | A | S.B. CO. CMD 3
G-26 M/Aid S-T | 4 | Mobile - Portable | SBC T-7 | M/Aid | 155.5950 | 100.0 | 155.5950 | 100.0 | N | H | A | 0
G-26 M/Aid S-T | 5 | Mobile - Portable | SBC T-8 | M/Aid | 154.8450 | 100.0 | 154.8450 | 100.0 | N | H | A | 0
G-26 M/Aid S-T | 6 | Mobile - Portable | SBC T-9 | M/Aid | 154.6500 | 100.0 | 154.6500 | 100.0 | N | H | A | 0
G-26 M/Aid S-T | 7 | Mobile - Portable | SBC A/G | M/Aid | 155.6400 | 100.0 | 155.6400 | 100.0 | N | H | A | Santa Barbara Air to Ground
G-26 M/Aid S-T | 8 | Mobile - Portable | SCC CMD | M/Aid | 151.1225 | 156.7 | 159.1650 | OST | N | H | A | SANTA CLARA CMD
G-26 M/Aid S-T | 9 | Mobile - Portable | SHA CMD | M/Aid | 154.4300 | 136.5 | 159.0150 | OST | N | H | A | Shasta Co. Command
G-26 M/Aid S-T | 10 | Mobile - Portable | SLC | M/Aid | 154.3850 | 82.5 | 156.0300 | 82.5 | N | H | A | SLC/SLU DISPATCH
G-26 M/Aid S-T | 11 | Mobile - Portable | TLC Disp | M/Aid | 154.0100 | 131.8 | 155.8950 | OST | N | H | A | TULARE CO FIRE NET
G-26 M/Aid S-T | 12 | Mobile - Portable | TLC Cmd 1 | M/Aid | 153.9050 | 131.8 | 158.9250 | OST | N | H | A | TULARE CO COMMAND
G-26 M/Aid S-T | 13 | 0 | 0 | 0 | 0 | 0 | 0 | 0 | 0 | 0 | 0 | 0
G-26 M/Aid S-T | 14 | 0 | 0 | 0 | 0 | 0 | 0 | 0 | 0 | 0 | 0 | 0
G-26 M/Aid S-T | 15 | 0 | 0 | 0 | 0 | 0 | 0 | 0 | 0 | 0 | 0 | 0
G-26 M/Aid S-T | 16 | 0 | 0 | 0 | 0 | 0 | 0 | 0 | 0 | 0 | 0 | 0

## Freq List 27-52
State Wide PL Tones
Tone # | CTCSS | NAC |  | TONE # | CTCSS | NAC |  | TONE # | CTCSS | NAC |  | Network Access Code (NAC): $293 Default NAC
Tone 1 | Tone 1 110.9 | 455 |  | Tone 12 | Tone 12 127.3 | $4F9 |  | Tone 23 | Tone 23 85.4 | N/A |  | Network Access Code (NAC): $F7E RX Everything regardless of NAC
Tone 2 | Tone 2 123.0 | $4CE |  | Tone 13 | Tone 13 141.3 | 585 |  | Tone 24 | Tone 24 88.5 | N/A
Tone 3 | Tone 3 131.8 | 526 |  | Tone 14 | Tone 14 151.4 | $5EA |  | Tone 25 | Tone 25 91.5 | N/A
Tone 4 | Tone 4 136.5 | 555 |  | Tone 15 | Tone 15 162.2 | 656 |  | Tone 26 | Tone 26 94.8 | N/A
Tone 5 | Tone 5 146.2 | $5B6 |  | Tone 16 | Tone 16 192.8 | 788 |  | Tone 27 | Tone 27 97.4 | N/A
Tone 6 | Tone 6 156.7 | $61F |  | Tone 17 | Tone 17 67.0 | N/A |  | Tone 28 | Tone 28 118.8 | N/A
Tone 7 | Tone 7 167.9 | $68F |  | Tone 18 | Tone 18 71.9 | N/A |  | Tone 29 | Tone 29 173.8 | N/A
Tone 8 | Tone 8 103.5 | $40B |  | Tone 19 | Tone 19 74.4 | N/A |  | Tone 30 | Tone 30 179.9 | N/A
Tone 9 | Tone 9 100.0 | $3E8 |  | Tone 20 | Tone 20 77.0 | N/A |  | Tone 31 | Tone 31 186.2 | N/A
Tone 10 | Tone 10 107.2 | 430 |  | Tone 21 | Tone 21 79.7 | N/A |  | Tone 32 | Tone 32 203.5 | N/A
Tone 11 | Tone 11 114.8 | $47C |  | Tone 22 | Tone 22 82.5 | N/A
Group | Ch # | Configuration | Channel Name/Trunked Radio System Talkgroup | Usage Notes | RX Freq | RX Tone or CSQ | TX Freq | Tx Tone or NAC | N or W | Pwr | Mode A, D or M | Remarks
G-27 M/Aid V | 1 | Mobile - Portable | VNC A/G | M/Aid | 154.2350 | 167.9 | 154.2350 | 167.9 | N | L | A | VENTURA CO. Air to Ground
G-27 M/Aid V | 2 | Mobile - Portable | VNC C-2 | M/Aid | 154.3250 | 79.7 | 155.8350 | 79.7 | N | H | A | VENTURA CO. CMD 2
G-27 M/Aid V | 3 | Mobile - Portable | VNC C-5 | M/Aid | 153.8750 | 85.4 | 158.8050 | 85.4 | N | H | A | 0
G-27 M/Aid V | 4 | Mobile - Portable | VNC C-8 | M/Aid | 155.9850 | 186.2 | 154.7250 | 186.2 | N | H | A | VENTURA CO. CMD 8
G-27 M/Aid V | 5 | Mobile - Portable | VNC T-3 | M/Aid | 153.9500 | 167.9 | 153.9500 | 167.9 | N | H | A | 0
G-27 M/Aid V | 6 | Mobile - Portable | VNC T-6 | M/Aid | 154.0250 | 167.9 | 154.0250 | 167.9 | N | H | A | 0
G-27 M/Aid V | 7 | Mobile - Portable | VNC T-9 | M/Aid | 153.8300 | 167.9 | 153.8300 | 167.9 | N | H | A | 0
G-27 M/Aid V | 8 | Mobile- Portable | VXCC CMD1 | M/Aid | 154.3850 | 136.5 | 155.8200 | 156.7 | N | H | A | 0
G-27 M/Aid V | 9 | 0 | 0 | 0 | 0 | 0 | 0 | 0 | 0 | 0 | 0 | 0
G-27 M/Aid V | 10 | 0 | 0 | 0 | 0 | 0 | 0 | 0 | 0 | 0 | 0 | 0
G-27 M/Aid V | 11 | 0 | 0 | 0 | 0 | 0 | 0 | 0 | 0 | 0 | 0 | 0
G-27 M/Aid V | 12 | 0 | 0 | 0 | 0 | 0 | 0 | 0 | 0 | 0 | 0 | 0
G-27 M/Aid V | 13 | 0 | 0 | 0 | 0 | 0 | 0 | 0 | 0 | 0 | 0 | 0
G-27 M/Aid V | 14 | 0 | 0 | 0 | 0 | 0 | 0 | 0 | 0 | 0 | 0 | 0
G-27 M/Aid V | 15 | 0 | 0 | 0 | 0 | 0 | 0 | 0 | 0 | 0 | 0 | 0
G-27 M/Aid V | 16 | 0 | 0 | 0 | 0 | 0 | 0 | 0 | 0 | 0 | 0 | 0
G-28 M/Aid X | 1 | Mobile - Portable | XAM CMD | M/Aid | 154.7625 | 123.0 | 159.1800 | OST | N | H | A | Amador OA CMD Net
G-28 M/Aid X | 2 | Mobile - Portable | XED CMD | M/Aid | 155.9025 | 186.2 | 159.2775 | OST | N | H | A | El Dorado OA CMD Net
G-28 M/Aid X | 3 | Mobile - Portable | XMA CMD | M/Aid | 153.1850 | 123.0 | 158.4300 | OST | N | H | A | MADERA COMMAND
G-28 M/Aid X | 4 | Mobile - Portable | XNA FIRE | M/Aid | 154.4150 | 131.8 | 154.8600 | OST | N | H | A | NAPA CO FIRE
G-28 M/Aid X | 5 | Mobile - Portable | XSD A/G | M/Aid | 156.1650 | 107.2 | 156.1650 | 107.2 | N | L | A | SAN DIEGO CO. Air/Ground
G-28 M/Aid X | 6 | Mobile - Portable | XSD CMD-01 | M/Aid | 154.1750 | 103.5 | 158.8650 | 103.5 | N | H | A | San Diego Co. CMD 1
G-28 M/Aid X | 7 | Mobile - Portable | XSD CMD-02 | M/Aid | 156.2250 | 107.2 | 159.0150 | 107.2 | N | H | A | San Diego Co. CMD 2
G-28 M/Aid X | 8 | Mobile - Portable | XSD CMD-03 | M/Aid | 153.9950 | 110.9 | 159.1125 | OST | N | H | A | San Diego Co. Old: Border CMD
G-28 M/Aid X | 9 | Mobile - Portable | XSD CMD-04 | M/Aid | 158.9700 | 103.5 | 155.5500 | 103.5 | N | H | A | SD CTY OLD SND CMD
G-28 M/Aid X | 10 | Mobile - Portable | XSD CMD-05 | M/Aid | 153.8900 | 156.7 | 150.8050 | OST | N | H | A | San Diego Co.old XSD NCMD(Pendleton)
G-28 M/Aid X | 11 | Mobile - Portable | XSD CMD-11 | M/Aid | 150.6125 | 156.7 | 167.4500 | OST | N | H | A | SD Co CMD 11
G-28 M/Aid X | 12 | Mobile - Portable | XSL C-4 | M/Aid | 151.0550 | 192.8 | 156.0450 | 192.8 | N | H | A | SLCCOUNTY COMMAND 4
G-28 M/Aid X | 13 | Mobile - Portable | XSL C-5 | M/Aid | 154.83 | 186.2 | 156.09 | 186.2 | N | H | A | SLC County Cmd 5
G-28 M/Aid X | 14 | Mobile - Portable | XSM CMD51 | M/Aid | 151.4750 | 167.9 | 159.0150 | 167.9 | N | H | A | San Mateo County Command
G-28 M/Aid X | 15 | 0 | 0 | 0 | 0 | 0 | 0 | 0 | 0 | 0 | 0 | 0
G-28 M/Aid X | 16 | 0 | 0 | 0 | 0 | 0 | 0 | 0 | 0 | 0 | 0 | 0
G-29 BLM | 1 | Mobile - Portable | BLM CDD-F | BLM | 166.4875 | 0.0 | 167.0750 | OST | N | H | A | BLM FIRE NET South
G-29 BLM | 2 | Mobile - Portable | BLM CND-F | BLM | 169.7750 | 0.0 | 163.0250 | OST | N | H | A | BLM FIRE Bakersfield
G-29 BLM | 3 | Mobile - Portable | BLM NODEF | BLM | 171.6250 | 0.0 | 164.2500 | OST | N | H | A | BLM FIRE North East
G-29 BLM | 4 | Mobile - Portable | BLM NODW | BLM | 172.6125 | 0.0 | 166.3750 | OST | N | H | A | BLM ADMIN NET North West
G-29 BLM | 5 | Mobile - Portable | BLM SOA | BLM | 168.3000 | 0.0 | 168.3000 | 0.0 | N | H | A | BLM SCENE OF ACTION
G-29 BLM | 6 | Mobile - Portable | BLM Tac-3 | BLM | 168.25 | CSQ | 168.25 | CSQ | N | L | A | BLM Tac
G-29 BLM | 7 | Mobile - Portable | BLM CND | BLM | 169.725 | CSQ | 165.45 | OST | N | L | A | T-1 Fremont T-6 Wildcat Fort Ord
G-29 BLM | 8 | 0 | 0 | 0 | 0 | 0 | 0 | 0 | 0 | 0 | 0 | 0
G-29 BLM | 9 | 0 | 0 | 0 | 0 | 0 | 0 | 0 | 0 | 0 | 0 | 0
G-29 BLM | 10 | 0 | 0 | 0 | 0 | 0 | 0 | 0 | 0 | 0 | 0 | 0
G-29 BLM | 11 | 0 | 0 | 0 | 0 | 0 | 0 | 0 | 0 | 0 | 0 | 0
G-29 BLM | 12 | 0 | 0 | 0 | 0 | 0 | 0 | 0 | 0 | 0 | 0 | 0
G-29 BLM | 13 | 0 | 0 | 0 | 0 | 0 | 0 | 0 | 0 | 0 | 0 | 0
G-29 BLM | 14 | 0 | 0 | 0 | 0 | 0 | 0 | 0 | 0 | 0 | 0 | 0
G-29 BLM | 15 | 0 | 0 | 0 | 0 | 0 | 0 | 0 | 0 | 0 | 0 | 0
G-29 BLM | 16 | 0 | 0 | 0 | 0 | 0 | 0 | 0 | 0 | 0 | 0 | 0
G-30 USFS A-K | 1 | Mobile - Portable | FS ANF | USFS | 172.3750 | 0.0 | 164.9375 | OST | N | H | A | USFS Angeles NF
G-30 USFS A-K | 2 | Mobile - Portable | FS ANF SERV | USFS | 171.5000 | 0.0 | 164.8250 | 0.0 | N | H | A | Angeles NF Service Net - A
G-30 USFS A-K | 3 | Mobile - Portable | FS BDF | USFS | 171.4750 | 0.0 | 168.1500 | OST | N | H | A | USFS San Bernardino NF
G-30 USFS A-K | 4 | Mobile - Portable | FS CNF | USFS | 171.4250 | 103.5 | 164.8000 | OST | N | H | A | USFS Cleveland NF
G-30 USFS A-K | 5 | Mobile - Portable | FS CNF SERV | USFS | 172.4000 | 0.0 | 164.1250 | 0.0 | N | H | A | Cleveland NF Service Net - B
G-30 USFS A-K | 6 | Mobile - Portable | FS ENF | USFS | 171.5250 | 156.7 | 162.7500 | OST | N | H | A | USFS El Dorado NF
G-30 USFS A-K | 7 | Mobile - Portable | FS ENF SERV | USFS | 173.7625 | 0.0 | 164.8250 | 0.0 | N | H | A | El Dorado NF Service Net - D
G-30 USFS A-K | 8 | Mobile - Portable | FS HTF | USFS | 170.5250 | 0.0 | 164.1875 | OST | N | H | A | USFS Toiyabe NF (Bridgeport)
G-30 USFS A-K | 9 | Mobile - Portable | FS INF N | USFS | 173.8000 | 0.0 | 165.0125 | OST | N | H | A | USFS Inyo NF North
G-30 USFS A-K | 10 | Mobile - Portable | FS INF S | USFS | 173.8375 | 0.0 | 166.2625 | OST | N | H | A | USFS Inyo NF South
G-30 USFS A-K | 11 | Mobile - Portable | FS INF SERV | USFS | 172.4000 | 0.0 | 164.1250 | 0.0 | N | H | A | Inyo NF South Service Net - B
G-30 USFS A-K | 12 | Mobile - Portable | FS KNF | USFS | 171.5250 | 0.0 | 165.4125 | OST | N | H | A | USFS Klamath NF
G-30 USFS A-K | 13 | 0 | 0 | 0 | 0 | 0 | 0 | 0 | 0 | 0 | 0 | 0
G-30 USFS A-K | 14 | 0 | 0 | 0 | 0 | 0 | 0 | 0 | 0 | 0 | 0 | 0
G-30 USFS A-K | 15 | 0 | 0 | 0 | 0 | 0 | 0 | 0 | 0 | 0 | 0 | 0
G-30 USFS A-K | 16 | 0 | 0 | 0 | 0 | 0 | 0 | 0 | 0 | 0 | 0 | 0
G-31 USFS L-P | 1 | Mobile - Portable | FS LNF | USFS | 173.1875 | CSQ | 164.8000 | OST | N | H | A | USFS Lassen NF
G-31 USFS L-P | 2 | Mobile - Portable | FS LNF SERV | USFS | 169.9500 | CSQ | 164.1000 | OST | N | H | A | Lassen NF Service Net - C
G-31 USFS L-P | 3 | Mobile - Portable | FS LPF | USFS | 170.4625 | CSQ | 164.9125 | OST | N | H | A | USFS Los Padres NF
G-31 USFS L-P | 4 | Mobile - Portable | FS LPF SERV | USFS | 171.5000 | CSQ | 164.8250 | OST | N | H | A | Los Padres NF Service Net - A
G-31 USFS L-P | 5 | Mobile - Portable | FS LPF Admin | USFS | 171.55 | CSQ | 164.15 | OST | 0 | 0 | 0 | 0
G-31 USFS L-P | 6 | Mobile - Portable | FS LPF Tac-3 | USFS | 168.2625 | CSQ | 168.2625 | OST | N | H | A | LPF Tac-3
G-31 USFS L-P | 7 | Mobile - Portable | FS LPF Tac-4 | USFS | 163.7125 | CSQ | 163.7125 | OST | N | H | A | LPF Tac-4
G-31 USFS L-P | 8 | Mobile - Portable | FS MDF | USFS | 170.7375 | CSQ | 164.9875 | OST | N | H | A | USFS Modoc NF
G-31 USFS L-P | 9 | Mobile - Portable | FS MDF SERV | USFS | 169.9500 | CSQ | 164.1000 | OST | N | H | A | Modoc NF Service Net - C
G-31 USFS L-P | 10 | Mobile - Portable | FS MNF | USFS | 171.5500 | CSQ | 164.5000 | OST | N | H | A | USFS Mendocino NF
G-31 USFS L-P | 11 | Mobile - Portable | FS MNF SERV | USFS | 172.4000 | CSQ | 164.1250 | OST | N | H | A | Mendocino NF Service Net - B
G-31 USFS L-P | 12 | Mobile - Portable | FS PCF CMD | USFS | 152.8100 | CSQ | 158.0700 | OST | N | H | A | PLACER CO Fire Dept. COMMAND
G-31 USFS L-P | 13 | Mobile - Portable | FS PNF | USFS | 170.5500 | CSQ | 164.8750 | OST | N | H | A | USFS Plumas NF
G-31 USFS L-P | 14 | Mobile - Portable | FS PNF SERV | USFS | 171.5000 | CSQ | 164.8250 | OST | N | H | A | Plumas NF Service Net - A
G-31 USFS L-P | 15 | 0 | 0 | 0 | 0 | 0 | 0 | 0 | 0 | 0 | 0 | 0
G-31 USFS L-P | 16 | 0 | 0 | 0 | 0 | 0 | 0 | 0 | 0 | 0 | 0 | 0
G-32 USFS S-T | 1 | Mobile - Portable | FS SHF | USFS | 171.5750 | 0.0 | 165.0125 | OST | N | H | A | USFS Shasta-Trinity NF
G-32 USFS S-T | 2 | Mobile - Portable | FS SHF SERV | USFS | 171.5000 | 0.0 | 164.8250 | 0.0 | N | H | A | Shasta-Trinity NF Service Net - A
G-32 USFS S-T | 3 | Mobile - Portable | FS SNF | USFS | 172.2250 | 0.0 | 164.7875 | OST | N | H | A | USFS Sierra NF
G-32 USFS S-T | 4 | Mobile - Portable | FS SQF | USFS | 169.9000 | 0.0 | 165.7000 | OST | N | H | A | USFS Sequoia NF
G-32 USFS S-T | 5 | Mobile - Portable | FS SQF SERV | USFS | 172.4000 | 0.0 | 164.1250 | 0.0 | N | H | A | Sequoia NF Service Net - B
G-32 USFS S-T | 6 | Mobile - Portable | FS SRF | USFS | 172.3750 | 0.0 | 164.1750 | OST | N | H | A | USFS Six Rivers NF
G-32 USFS S-T | 7 | Mobile - Portable | FS SRF SERV | USFS | 169.9500 | 0.0 | 164.7875 | 0.0 | N | H | A | Six Rivers NF Service Net
G-32 USFS S-T | 8 | Mobile - Portable | FS STF | USFS | 170.5000 | 0.0 | 168.7500 | OST | N | H | A | USFS Stanislaus NF
G-32 USFS S-T | 9 | Mobile - Portable | FS TNF | USFS | 170.6000 | 0.0 | 164.9375 | OST | N | H | A | USFS Tahoe NF
G-32 USFS S-T | 10 | Mobile - Portable | FS TNF SERV | USFS | 172.4000 | 0.0 | 164.1250 | OST | N | H | A | Tahoe NF Service Net - B
G-32 USFS S-T | 11 | 0 | 0 | 0 | 0 | 0 | 0 | 0 | 0 | 0 | 0 | 0
G-32 USFS S-T | 12 | 0 | 0 | 0 | 0 | 0 | 0 | 0 | 0 | 0 | 0 | 0
G-32 USFS S-T | 13 | 0 | 0 | 0 | 0 | 0 | 0 | 0 | 0 | 0 | 0 | 0
G-32 USFS S-T | 14 | 0 | 0 | 0 | 0 | 0 | 0 | 0 | 0 | 0 | 0 | 0
G-32 USFS S-T | 15 | 0 | 0 | 0 | 0 | 0 | 0 | 0 | 0 | 0 | 0 | 0
G-32 USFS S-T | 16 | 0 | 0 | 0 | 0 | 0 | 0 | 0 | 0 | 0 | 0 | 0
G-33 R5 Tac | 1 | Mobile - Portable | FS R5 T-4 | USFS | 166.5500 | CSQ | 166.5500 | OST | N | L | A | USFS RGN 5 TAC 4
G-33 R5 Tac | 2 | Mobile - Portable | FS R5 T-5 | USFS | 167.1125 | CSQ | 167.1125 | OST | N | L | A | USFS RGN 5 TAC 5
G-33 R5 Tac | 3 | Mobile - Portable | FS R5 T-6 | USFS | 168.2375 | CSQ | 168.2375 | OST | N | L | A | USFS RGN 5 TAC 6
G-33 R5 Tac | 4 | Mobile - Portable | IR-6 | USFS | 170.0125 | CSQ | 170.0125 | CSQ | N | L | A | Federal Agency Tactical
G-33 R5 Tac | 5 | Mobile - Portable | IR-7 | USFS | 170.4125 | CSQ | 170.4125 | CSQ | N | L | A | Federal Agency Tactical
G-33 R5 Tac | 6 | Mobile - Portable | IR-8 | USFS | 170.6875 | CSQ | 170.6875 | CSQ | N | L | A | Federal Agency Tactical
G-33 R5 Tac | 7 | Mobile - Portable | IR-9 | USFS | 173.0375 | CSQ | 173.0375 | CSQ | N | L | A | Federal Agency Tactical
G-33 R5 Tac | 0 | Mobile - Portable | CU 166.6750 | USFS | 166.675 | CSQ | 166.675 | OST | 0 | 0 | 0 | Common User
G-33 R5 Tac | 9 | Mobile - Portable | CU 167.9500 | USFS | 167.95 | CSQ | 167.95 | OST | 0 | 0 | 0 | Common User
G-33 R5 Tac | 10 | Mobile - Portable | CU 168.5500 | USFS | 168.55 | CSQ | 168.55 | OST | 0 | 0 | 0 | Common User
G-33 R5 Tac | 11 | Mobile - Portable | CU 169.1500 | USFS | 169.15 | CSQ | 169.15 | OST | 0 | 0 | 0 | Common User
G-33 R5 Tac | 12 | Mobile - Portable | CU 169.2000 | USFS | 169.2 | CSQ | 169.2 | OST | 0 | 0 | 0 | Common User
G-33 R5 Tac | 13 | Mobile - Portable | CU 168.3500 | USFS | 168.35 | CSQ | 168.35 | OST | 0 | 0 | 0 | Common User
G-33 R5 Tac | 14 | Mobile - Portable | CU 163.1000 | USFS | 163.1 | CSQ | 163.1 | OST | 0 | 0 | 0 | Common User
G-33 R5 Tac | 15 | 0 | 0 | 0 | 0 | 0 | 0 | 0 | 0 | 0 | 0 | 0
G-33 R5 Tac | 16 | 0 | 0 | 0 | 0 | 0 | 0 | 0 | 0 | 0 | 0 | 0
G-34 NIFC CMD | 1 | Mobile - Portable | NIFC C-01 | NIFC | 170.9750 | CSQ | 168.7000 | OST | N | L | A | NIFC CMD 1
G-34 NIFC CMD | 2 | Mobile - Portable | NIFC C-02 | NIFC | 170.4500 | CSQ | 168.1000 | OST | N | L | A | NIFC CMD 2
G-34 NIFC CMD | 3 | Mobile - Portable | NIFC C-03 | NIFC | 170.4250 | CSQ | 168.0750 | OST | N | L | A | NIFC CMD 3
G-34 NIFC CMD | 4 | Mobile - Portable | NIFC C-04 | NIFC | 170.0000 | CSQ | 166.6750 | OST | N | L | A | NIFC CMD 4
G-34 NIFC CMD | 5 | Mobile - Portable | NIFC C-05 | NIFC | 169.7500 | CSQ | 167.1000 | OST | N | L | A | NIFC CMD 5
G-34 NIFC CMD | 6 | Mobile - Portable | NIFC C-06 | NIFC | 168.475 | CSQ | 165.4 | OST | N | L | A | NIFC CMD 6
G-34 NIFC CMD | 7 | Mobile - Portable | NIFC C-08 / NC1 | NIFC | 169.5375 | CSQ | 164.7125 | OST | N | L | A | NIFC CMD 8 / NIFOG NC1
G-34 NIFC CMD | 8 | Mobile - Portable | NIFC C-09 / IR1 | NIFC | 170.0125 | CSQ | 165.2500 | OST | N | L | A | NIFC CMD 9/NIFOG IR1
G-34 NIFC CMD | 9 | Mobile - Portable | NIFC C-10 / IR2 | NIFC | 170.4125 | CSQ | 165.9625 | OST | N | L | A | NIFC CMD 10/NIFOG IR2
G-34 NIFC CMD | 10 | Mobile - Portable | NIFC C-11 / IR3 | NIFC | 170.6875 | CSQ | 166.5750 | OST | N | L | A | NIFC CMD 11/NIFOG IR3
G-34 NIFC CMD | 11 | Mobile - Portable | NIFC C-12 / IR4 | #REF! | 173.0375 | CSQ | 167.3250 | OST | N | L | A | NIFC CMD 12/NIGOG IR4
G-34 NIFC CMD | 12 | 0 | 0 | 0 | 0 | 0 | 0 | 0 | 0 | 0 | 0 | 0
G-34 NIFC CMD | 13 | 0 | 0 | 0 | 0 | 0 | 0 | 0 | 0 | 0 | 0 | 0
G-34 NIFC CMD | 14 | 0 | 0 | 0 | 0 | 0 | 0 | 0 | 0 | 0 | 0 | 0
G-34 NIFC CMD | 15 | 0 | 0 | 0 | 0 | 0 | 0 | 0 | 0 | 0 | 0 | 0
G-34 NIFC CMD | 16 | 0 | 0 | 0 | 0 | 0 | 0 | 0 | 0 | 0 | 0 | 0
G-35 NIFC Tac | 1 | Mobile- Portable | NIFC T-1 | NIFC | 168.0500 | CSQ | 168.0500 | OST | N | L | A | NIFC TAC 1
G-35 NIFC Tac | 2 | Mobile- Portable | NIFC T-2 | NIFC | 168.2000 | CSQ | 168.2000 | OST | N | L | A | NIFC TAC 2
G-35 NIFC Tac | 3 | Mobile- Portable | NIFC T-3 | NIFC | 168.6000 | CSQ | 168.6000 | OST | N | L | A | NIFC TAC 3
G-35 NIFC Tac | 4 | Mobile- Portable | NIFC T-4 | 3, 4, 5, 13, 14 | 166.725 | 0 | 166.725 | OST | N | L | A | NIFC TAC 4 (name change, previously NIFC TAC 5)
G-35 NIFC Tac | 5 | Mobile- Portable | NIFC T-5 | 3, 4, 5, 13, 14 | 166.775 | 0 | 166.775 | OST | N | L | A | NIFC TAC 5 (name change, previously NIFC TAC 6)
G-35 NIFC Tac | 6 | Mobile- Portable | NIFC T-6 | 3, 4, 5, 13, 14 | 168.25 | 0 | 168.25 | OST | N | L | A | NIFC TAC 6 (name change, previously NIFC TAC 7)
G-35 NIFC Tac | 7 | Base-Fixed-Mobile | LA FIO 1 | 3 | 173.55 | 653 | 163.1625 | 653 | N | H | D | Los Angeles Federal Interop
G-35 NIFC Tac | 8 | Base-Fixed-Mobile | LA FIO 2 | 3 | 172.4125 | 653 | 162.8875 | 653 | N | H | D | Los Angeles Federal Interop
G-35 NIFC Tac | 9 | Base-Fixed-Mobile | LA FIO 3 | 3 | 173.6 | 653 | 164.1875 | 653 | N | H | D | Los Angeles Federal Interop
G-35 NIFC Tac | 10 | 0 | 0 | 0 | 0 | 0 | 0 | 0 | 0 | 0 | 0 | 0
G-35 NIFC Tac | 11 | 0 | 0 | 0 | 0 | 0 | 0 | 0 | 0 | 0 | 0 | 0
G-35 NIFC Tac | 12 | 0 | 0 | 0 | 0 | 0 | 0 | 0 | 0 | 0 | 0 | 0
G-35 NIFC Tac | 13 | 0 | 0 | 0 | 0 | 0 | 0 | 0 | 0 | 0 | 0 | 0
G-35 NIFC Tac | 14 | 0 | 0 | 0 | 0 | 0 | 0 | 0 | 0 | 0 | 0 | 0
G-35 NIFC Tac | 15 | 0 | 0 | 0 | 0 | 0 | 0 | 0 | 0 | 0 | 0 | 0
G-35 NIFC Tac | 16 | 0 | 0 | 0 | 0 | 0 | 0 | 0 | 0 | 0 | 0 | 0
G-36 Field Program | 1 | Mobile - Portable | Fld 1 Ch. 1 | FieldP | 155 | CSQ | 155 | CSQ | N | H | A | Field Program Bank 1
G-36 Field Program | 2 | Mobile - Portable | Fld 1 Ch. 2 | FieldP | 155 | CSQ | 155 | CSQ | N | H | A | Field Program Bank 1
G-36 Field Program | 3 | Mobile - Portable | Fld 1 Ch. 3 | FieldP | 155 | CSQ | 155 | CSQ | N | H | A | Field Program Bank 1
G-36 Field Program | 4 | Mobile - Portable | Fld 1 Ch. 4 | FieldP | 155 | CSQ | 155 | CSQ | N | H | A | Field Program Bank 1
G-36 Field Program | 5 | Mobile - Portable | Fld 1 Ch. 5 | FieldP | 155 | CSQ | 155 | CSQ | N | H | A | Field Program Bank 1
G-36 Field Program | 6 | Mobile - Portable | Fld 1 Ch. 6 | FieldP | 155 | CSQ | 155 | CSQ | N | H | A | Field Program Bank 1
G-36 Field Program | 7 | Mobile - Portable | Fld 1 Ch. 7 | FieldP | 155 | CSQ | 155 | CSQ | N | H | A | Field Program Bank 1
G-36 Field Program | 8 | Mobile - Portable | Fld 1 Ch. 8 | FieldP | 155 | CSQ | 155 | CSQ | N | H | A | Field Program Bank 1
G-36 Field Program | 9 | Mobile - Portable | Fld 1 Ch. 9 | FieldP | 155 | CSQ | 155 | CSQ | N | H | A | Field Program Bank 1
G-36 Field Program | 10 | Mobile - Portable | Fld 1 Ch. 10 | FieldP | 155 | CSQ | 155 | CSQ | N | H | A | Field Program Bank 1
G-36 Field Program | 11 | Mobile - Portable | Fld 1 Ch. 11 | FieldP | 155 | CSQ | 155 | CSQ | N | H | A | Field Program Bank 1
G-36 Field Program | 12 | Mobile - Portable | Fld 1 Ch. 12 | FieldP | 155 | CSQ | 155 | CSQ | N | H | A | Field Program Bank 1
G-36 Field Program | 13 | Mobile - Portable | Fld 1 Ch. 13 | FieldP | 155 | CSQ | 155 | CSQ | N | H | A | Field Program Bank 1
G-36 Field Program | 14 | Mobile - Portable | Fld 1 Ch. 14 | FieldP | 155 | CSQ | 155 | CSQ | N | H | A | Field Program Bank 1
G-36 Field Program | 15 | Mobile - Portable | Fld 1 Ch. 15 | FieldP | 155 | CSQ | 155 | CSQ | N | H | A | Field Program Bank 1
G-36 Field Program | 16 | Mobile - Portable | Fld 1 Ch. 16 | FieldP | 155 | CSQ | 155 | CSQ | N | H | A | Field Program Bank 1
G-37 Santa Barbara | 1 | Mobile - Portable | SBC Dispatch | SBC | 153.77 | 110.9 | 154.25 | 136.5 | N | H | A | SBC Fire Dispatch
G-37 Santa Barbara | 2 | Mobile - Portable | SBC Cmd-2 | SBC | 153.905 | 110.9 | 154.995 | 127.3 | N | H | A | SBC Fire Command 2
G-37 Santa Barbara | 3 | Mobile - Portable | SBC Cmd-3 | SBC | 153.98 | 110.9 | 155.715 | 127.3 | N | H | A | SBC Fire Command 3
G-37 Santa Barbara | 4 | Mobile - Portable | SBC Cmd-4 | SBC | 156.135 | 100.0 | 154.95 | 114.8 | N | H | A | SBC Fire Command 4
G-37 Santa Barbara | 5 | Mobile - Portable | SBC Cmd-5 | SBC | 154.875 | 100.0 | 155.13 | 114.8 | N | H | A | SBC Fire Command 5
G-37 Santa Barbara | 6 | Mobile - Portable | SBC Cmd-6 | SBC | 150.995 | 100 | 154.8 | 114.8 | N | H | A | SBC Fire Command 6
G-37 Santa Barbara | 7 | Mobile - Portable | SBC Tac-7 | SBC | 155.595 | 100 | 155.595 | 100.0 | N | H | A | SBC Tactical Channel 7
G-37 Santa Barbara | 8 | Mobile - Portable | SBC Tac-8 | SBC | 154.845 | 100 | 154.845 | 100.0 | N | H | A | SBC Channel 8
G-37 Santa Barbara | 9 | Mobile - Portable | SBC Tac-9 | SBC | 154.65 | 100 | 154.65 | 100.0 | N | H | A | SBC Tactical Channel 9
G-37 Santa Barbara | 10 | Mobile - Portable | SBC A/G | SBC | 155.64 | 100 | 155.64 | 100.0 | N | H | A | SBC Air to Ground
G-37 Santa Barbara | 11 | Mobile - Portable | SBC Tac-12 | SBC | 159.075 | 100 | 159.075 | 100 | N | H | A | SBC Tactical Channel 12
G-37 Santa Barbara | 12 | Mobile - Portable | SBC Tac-13 | SBC | 154.19 | 100 | 154.19 | 100 | N | H | A | SBC Tactical Channel 13
G-37 Santa Barbara | 13 | Mobile - Portable | SBC Tac-15 | SBC | 155.97 | 100 | 155.97 | 100 | N | H | A | SBC Tactical Channel 15
G-37 Santa Barbara | 14 | Mobile - Portable | SB City DSP | SBC | 154.445 | CSQ | 155.775 | 82.5 | N | H | A | Santa Barbara City Dispatch
G-37 Santa Barbara | 15 | Mobile - Portable | SB City Tac | SBC | 154.31 | CSQ | 159.045 | 82.5 | N | H | A | Santa Barbara City Tactical
G-37 Santa Barbara | 16 | 0 | 0 | 0 | 0 | 0 | 0 | 0 | 0 | 0 | 0 | 0
G-38 Marine/Cert | 1 | Mobile - Portable | Marine 5 | Marine | 156.25 | CSQ | 156.25 | CSQ | W | N | A | Coast Guard Marine Channel
G-38 Marine/Cert | 2 | Mobile - Portable | Marine 6 | Marine | 156.3 | CSQ | 156.3 | CSQ | W | N | A | Coast Guard Marine Channel
G-38 Marine/Cert | 3 | Mobile - Portable | Marine 9 | Marine | 156.45 | CSQ | 156.45 | CSQ | W | N | A | Coast Guard Marine Channel
G-38 Marine/Cert | 4 | Mobile - Portable | Marine 16 | Marine | 156.8 | CSQ | 156.8 | CSQ | W | N | A | Coast Guard Marine Channel
G-38 Marine/Cert | 5 | Mobile - Portable | Marine 20A | Marine | 157 | CSQ | 157 | CSQ | W | N | A | Coast Guard Marine Channel
G-38 Marine/Cert | 6 | Mobile - Portable | Marine 21A | Marine | 157.05 | CSQ | 157.05 | CSQ | W | N | A | Coast Guard Marine Channel
G-38 Marine/Cert | 7 | Mobile - Portable | Marine 22 | Marine | 157.1 | CSQ | 157.1 | CSQ | W | N | A | Coast Guard Marine Channel
G-38 Marine/Cert | 8 | Mobile - Portable | Marine 23A | Marine | 157.15 | CSQ | 157.15 | CSQ | W | N | A | Coast Guard Marine Channel
G-38 Marine/Cert | 9 | Mobile - Portable | CERT Cmd | Marine | 155.16 | 146.2 | 155.16 | 146.2 | N | H | A | Monterey City CERT
G-38 Marine/Cert | 10 | Mobile - Portable | CERT Tac-1 | Marine | 155.235 | 146.2 | 155.235 | 146.2 | N | H | A | Monterey City CERT
G-38 Marine/Cert | 11 | Mobile - Portable | CERT Tac-2 | Marine | 155.28 | 146.2 | 155.28 | 146.2 | N | H | A | Monterey City CERT
G-38 Marine/Cert | 12 | 0 | 0 | 0 | 0 | 0 | 0 | 0 | 0 | 0 | 0 | 0
G-38 Marine/Cert | 13 | 0 | 0 | 0 | 0 | 0 | 0 | 0 | 0 | 0 | 0 | 0
G-38 Marine/Cert | 14 | 0 | 0 | 0 | 0 | 0 | 0 | 0 | 0 | 0 | 0 | 0
G-38 Marine/Cert | 15 | 0 | 0 | 0 | 0 | 0 | 0 | 0 | 0 | 0 | 0 | 0
G-38 Marine/Cert | 16 | 0 | 0 | 0 | 0 | 0 | 0 | 0 | 0 | 0 | 0 | 0
G-39 OES Tac | 1 | Mobile - Portable | OES 1A | OES | 154.16 | CSQ | 159.135 | OST | N | H | A | CAL EMA Fire Rescue Branch
G-39 OES Tac | 2 | Mobile - Portable | OES 1B | OES | 154.16 | CSQ | 159.195 | OST | N | H | A | CAL EMA Fire Rescue Branch
G-39 OES Tac | 3 | Mobile - Portable | OES 2A | OES | 154.22 | CSQ | 159.135 | OST | N | H | A | CAL EMA Fire Rescue Branch
G-39 OES Tac | 4 | Mobile - Portable | OES 2B | OES | 154.22 | CSQ | 159.195 | OST | N | H | A | CAL EMA Fire Rescue Branch
G-39 OES Tac | 5 | 0 | 0 | 0 | 0 | 0 | 0 | 0 | 0 | 0 | 0 | 0
G-39 OES Tac | 6 | 0 | 0 | 0 | 0 | 0 | 0 | 0 | 0 | 0 | 0 | 0
G-39 OES Tac | 7 | 0 | 0 | 0 | 0 | 0 | 0 | 0 | 0 | 0 | 0 | 0
G-39 OES Tac | 8 | 0 | 0 | 0 | 0 | 0 | 0 | 0 | 0 | 0 | 0 | 0
G-39 OES Tac | 9 | 0 | 0 | 0 | 0 | 0 | 0 | 0 | 0 | 0 | 0 | 0
G-39 OES Tac | 10 | 0 | 0 | 0 | 0 | 0 | 0 | 0 | 0 | 0 | 0 | 0
G-39 OES Tac | 11 | 0 | 0 | 0 | 0 | 0 | 0 | 0 | 0 | 0 | 0 | 0
G-39 OES Tac | 12 | 0 | 0 | 0 | 0 | 0 | 0 | 0 | 0 | 0 | 0 | 0
G-39 OES Tac | 13 | 0 | 0 | 0 | 0 | 0 | 0 | 0 | 0 | 0 | 0 | 0
G-39 OES Tac | 14 | 0 | 0 | 0 | 0 | 0 | 0 | 0 | 0 | 0 | 0 | 0
G-39 OES Tac | 15 | 0 | 0 | 0 | 0 | 0 | 0 | 0 | 0 | 0 | 0 | 0
G-39 OES Tac | 16 | 0 | 0 | 0 | 0 | 0 | 0 | 0 | 0 | 0 | 0 | 0
G-40 UHF-1 | 1 | Simplex - Mo only | FDUMA | UHF | 487.2375 | 156.7 | 487.2375 | 156.7 | N | H | A | Cal-OES Interop in LAC ONLY
G-40 UHF-1 | 2 | Repeater Pair | UCALL 40 | UHF | 453.2125 | 156.7 | 458.2125 | 156.7 | N | H | A | 0
G-40 UHF-1 | 3 | Repeater Pair | UTAC 41 | UHF | 453.4625 | 156.7 | 458.4625 | 156.7 | N | H | A | 0
G-40 UHF-1 | 4 | Repeater Pair | UTAC 42 | UHF | 453.7125 | 156.7 | 458.7125 | 156.7 | N | H | A | 0
G-40 UHF-1 | 5 | Repeater Pair | UTAC 43 | UHF | 453.8625 | 156.7 | 458.8625 | 156.7 | N | H | A | 0
G-40 UHF-1 | 6 | Repeater Pair | NC 2 CALL | UHF | 410.2375 | 167.9 | 419.2375 | 167.9 | N | H | A | CALLING
G-40 UHF-1 | 7 | Repeater Pair | IR 10 | UHF | 410.4375 | 167.9 | 419.4375 | 167.9 | N | H | A | 0
G-40 UHF-1 | 8 | Repeater Pair | IR 11 | UHF | 410.6375 | 167.9 | 419.6375 | 167.9 | N | H | A | 0
G-40 UHF-1 | 9 | Repeater Pair | IR 12 | UHF | 410.8375 | 167.9 | 419.8375 | 167.9 | N | H | A | SAR Incident Command
G-40 UHF-1 | 10 | Simplex | IR 13 | UHF | 413.1875 | 167.9 | 413.1875 | 167.9 | N | H | A | 0
G-40 UHF-1 | 11 | Simplex | IR 14 | UHF | 413.2125 | 167.9 | 413.2125 | 167.9 | N | H | A | Interagency Convoy
G-40 UHF-1 | 12 | Simplex | IR 15 | UHF | 410.2375 | 167.9 | 410.2375 | 167.9 | N | H | A | CALLING (Direct)
G-40 UHF-1 | 13 | Simplex | IR 16 | UHF | 410.4375 | 167.9 | 410.4375 | 167.9 | N | H | A | Direct for IR 10
G-40 UHF-1 | 14 | Simplex | IR 17 | UHF | 410.6375 | 167.9 | 410.6375 | 167.9 | N | H | A | Direct for IR 11
G-40 UHF-1 | 15 | Simplex | IR 18 | UHF | 410.8375 | 167.9 | 410.8375 | 167.9 | N | H | A | Direct for IR 12 - SAR Incident Cmd
G-40 UHF-1 | 16 | 0 | 0 | 0 | 0 | 0 | 0 | 0 | 0 | 0 | 0 | 0
G-41 Med Net-1 | 1 | Mobile - Portable | MED 1 | UHF | 463.0000 | 173.8 | 468.0000 | 173.8 | N | H | A | Big Sur Ambulance Dispatch
G-41 Med Net-1 | 2 | Mobile - Portable | MED 2 | UHF | 463.0250 | 173.8 | 468.0250 | 173.8 | N | H | A | Event/Med 9 Backup
G-41 Med Net-1 | 3 | Mobile - Portable | MED 3 | UHF | 463.0500 | CSQ | 468.0500 | OST | N | H | A | 0
G-41 Med Net-1 | 4 | Mobile - Portable | MED 4 | UHF | 463.0750 | CSQ | 468.0750 | OST | N | H | A | 0
G-41 Med Net-1 | 5 | Mobile - Portable | MED 5 | UHF | 463.1000 | 173.8 | 468.1000 | 173.8 | N | H | A | South County Disp/Mee Mem
G-41 Med Net-1 | 6 | Mobile - Portable | MED 6 | UHF | 463.1250 | 173.8 | 468.125 | 173.8 | N | H | A | Ambulance /CHOMP
G-41 Med Net-1 | 7 | Mobile - Portable | MED 7 | UHF | 463.1500 | 173.8 | 468.1500 | 173.8 | N | H | A | Ambulance /NMC&SVMH
G-41 Med Net-1 | 8 | Mobile - Portable | MED 8 | UHF | 463.1750 | CSQ | 468.1750 | OST | N | H | A | 0
G-41 Med Net-1 | 9 | Mobile - Portable | MED 9 | UHF | 462.9500 | CSQ | 467.9500 | OST | N | H | A | 0
G-41 Med Net-1 | 10 | Mobile - Portable | MED 10 | UHF | 462.9750 | 173.8 | 467.9750 | 173.8 | N | H | A | Penn Amb Dispatch
G-41 Med Net-1 | 11 | Mobile - Portable | MOCO MED 11 | UHF | 460.225 | 173.8 | 467.975 | 173.8 | N | H | A | Med 10 Extension PG Area
G-41 Med Net-1 | 12 | Mobile - Portable | MED 12 | UHF | 463.0125 | CSQ | 468.0125 | OST | N | H | A | 0
G-41 Med Net-1 | 13 | Mobile - Portable | MED 22 | UHF | 463.0375 | CSQ | 468.0375 | OST | N | H | A | 0
G-41 Med Net-1 | 14 | Mobile - Portable | MED 32 | UHF | 463.0625 | CSQ | 468.0625 | OST | N | H | A | 0
G-41 Med Net-1 | 15 | Mobile - Portable | MED 42 | UHF | 463.0875 | CSQ | 468.0875 | OST | N | H | A | 0
G-41 Med Net-1 | 16 | 0 | 0 | 0 | 0 | 0 | 0 | 0 | 0 | 0 | 0 | 0
G-42 Med Net-2 | 1 | Mobile - Portable | MED 52 | UHF | 463.1125 | CSQ | 468.1125 | OST | N | H | A | 0
G-42 Med Net-2 | 2 | Mobile - Portable | MED 62 | UHF | 463.1375 | CSQ | 468.1375 | OST | N | H | A | 0
G-42 Med Net-2 | 3 | Mobile - Portable | MED 72 | UHF | 463.1625 | CSQ | 468.1625 | OST | N | H | A | 0
G-42 Med Net-2 | 4 | Mobile - Portable | MED 82 | UHF | 463.1875 | CSQ | 468.1875 | OST | N | H | A | 0
G-42 Med Net-2 | 5 | Mobile - Portable | MED 92 | UHF | 462.9625 | CSQ | 467.9625 | OST | N | H | A | 0
G-42 Med Net-2 | 6 | Mobile - Portable | MED 102 | UHF | 462.9875 | CSQ | 467.9875 | OST | N | H | A | 0
G-42 Med Net-2 | 7 | 0 | 0 | 0 | 0 | 0 | 0 | 0 | 0 | 0 | 0 | 0
G-42 Med Net-2 | 8 | 0 | 0 | 0 | 0 | 0 | 0 | 0 | 0 | 0 | 0 | 0
G-42 Med Net-2 | 9 | 0 | 0 | 0 | 0 | 0 | 0 | 0 | 0 | 0 | 0 | 0
G-42 Med Net-2 | 10 | 0 | 0 | 0 | 0 | 0 | 0 | 0 | 0 | 0 | 0 | 0
G-42 Med Net-2 | 11 | 0 | 0 | 0 | 0 | 0 | 0 | 0 | 0 | 0 | 0 | 0
G-42 Med Net-2 | 12 | 0 | 0 | 0 | 0 | 0 | 0 | 0 | 0 | 0 | 0 | 0
G-42 Med Net-2 | 13 | 0 | 0 | 0 | 0 | 0 | 0 | 0 | 0 | 0 | 0 | 0
G-42 Med Net-2 | 14 | 0 | 0 | 0 | 0 | 0 | 0 | 0 | 0 | 0 | 0 | 0
G-42 Med Net-2 | 15 | 0 | 0 | 0 | 0 | 0 | 0 | 0 | 0 | 0 | 0 | 0
G-42 Med Net-2 | 16 | 0 | 0 | 0 | 0 | 0 | 0 | 0 | 0 | 0 | 0 | 0
G-43 EMS Tlk Grp | 1 | Mobile - Portable | EMS_DISP | EMS | 1631-65F | 0 | 0 | 0 | N | L | D | May use in simplex
G-43 EMS Tlk Grp | 2 | Mobile - Portable | EMS_CMD1 | EMS | 1632-660 | 0 | 0 | 0 | N | H | D | Agency Specific
G-43 EMS Tlk Grp | 3 | Mobile - Portable | EMS_CMD2 | EMS | 1633-661 | 0 | 0 | 0 | N | H | D | Agency Specific
G-43 EMS Tlk Grp | 4 | Mobile - Portable | EMS_CMD3 | EMS | 1634-662 | 0 | 0 | 0 | N | H | D | Agency Specific
G-43 EMS Tlk Grp | 5 | Mobile - Portable | EMS_CMD4 | EMS | 1635-663 | 0 | 0 | 0 | N | H | D | Agency Specific
G-43 EMS Tlk Grp | 6 | Mobile - Portable | EMS_Tac 1 | EMS | 1636-664 | 0 | 0 | 0 | N | H | D | Agency Specific
G-43 EMS Tlk Grp | 7 | Mobile - Portable | EMS_Tac 2 | EMS | 1637-665 | 0 | 0 | 0 | N | H | D | Agency Specific
G-43 EMS Tlk Grp | 8 | Mobile - Portable | EMS_Tac 3 | EMS | 1638-666 | 0 | 0 | 0 | N | H | D | Agency Specific
G-43 EMS Tlk Grp | 9 | Mobile - Portable | EMS_Tac 4 | EMS | 1693-667 | 0 | 0 | 0 | N | H | D | Agency Specific
G-43 EMS Tlk Grp | 10 | 0 | 0 | 0 | 0 | 0 | 0 | 0 | 0 | 0 | 0 | 0
G-43 EMS Tlk Grp | 11 | 0 | 0 | 0 | 0 | 0 | 0 | 0 | 0 | 0 | 0 | 0
G-43 EMS Tlk Grp | 12 | 0 | 0 | 0 | 0 | 0 | 0 | 0 | 0 | 0 | 0 | 0
G-43 EMS Tlk Grp | 13 | 0 | 0 | 0 | 0 | 0 | 0 | 0 | 0 | 0 | 0 | 0
G-43 EMS Tlk Grp | 14 | 0 | 0 | 0 | 0 | 0 | 0 | 0 | 0 | 0 | 0 | 0
G-43 EMS Tlk Grp | 15 | 0 | 0 | 0 | 0 | 0 | 0 | 0 | 0 | 0 | 0 | 0
G-43 EMS Tlk Grp | 16 | 0 | 0 | 0 | 0 | 0 | 0 | 0 | 0 | 0 | 0 | 0
G-44 700 D-1 | 1 | Base-Fixed- Mobile | 7CALL 50 | 3, 11, 13 | 769.24375 | $F7E | 799.24375 | OST | N | H | D | Fire/EMS travel net
G-44 700 D-1 | 2 | Base-Fixed- Mobile | 7TAC 51 | 3, 11, 13 | 769.14375 | $F7E | 799.14375 | OST | N | H | D | 0
G-44 700 D-1 | 3 | Base-Fixed- Mobile | 7TAC 52 | 3, 11, 13 | 769.64375 | $F7E | 799.64375 | OST | N | H | D | 0
G-44 700 D-1 | 4 | Base-Fixed- Mobile | 7TAC 53 | 3, 11, 13 | 770.14375 | $F7E | 800.14375 | OST | N | H | D | 0
G-44 700 D-1 | 5 | Base-Fixed- Mobile | 7TAC 54 | 3, 11, 13 | 770.64375 | $F7E | 800.64375 | OST | N | H | D | 0
G-44 700 D-1 | 6 | Base-Fixed- Mobile | 7TAC 55 | 3, 11, 13 | 769.74375 | $F7E | 799.74375 | OST | N | H | D | 0
G-44 700 D-1 | 7 | Base-Fixed- Mobile | 7TAC 56 | 3, 11, 13 | 770.24375 | $F7E | 800.24375 | OST | N | H | D | 0
G-44 700 D-1 | 8 | Base-Fixed- Mobile | 7GTAC 57 | 3, 11, 13 | 770.99375 | $F7E | 800.99375 | OST | N | H | D | 0
G-44 700 D-1 | 9 | Base-Fixed- Mobile | 7MOB 59 | 3, 11, 13 | 770.89375 | $F7E | 800.89375 | OST | N | H | D | 0
G-44 700 D-1 | 10 | Base-Fixed- Mobile | 7LAW 61 | 3, 11, 13 | 770.39375 | $F7E | 800.39375 | OST | N | H | D | 0
G-44 700 D-1 | 11 | Base-Fixed- Mobile | 7LAW 62 | 3, 11, 13 | 770.49375 | $F7E | 800.49375 | OST | N | H | D | 0
G-44 700 D-1 | 12 | Base-Fixed- Mobile | 7FIRE 63 | 3, 11, 13 | 769.89375 | $F7E | 799.89375 | OST | N | H | D | 0
G-44 700 D-1 | 13 | Base-Fixed- Mobile | 7FIRE 64 | 3, 11, 13 | 769.99375 | $F7E | 799.99375 | OST | N | H | D | 0
G-44 700 D-1 | 14 | Base-Fixed- Mobile | 7MED 65 | 3, 11, 13 | 769.39375 | $F7E | 799.39375 | OST | N | H | D | 0
G-44 700 D-1 | 15 | Base-Fixed- Mobile | 7MED 66 | 3, 11, 13 | 769.49375 | $F7E | 799.49375 | OST | N | H | D | 0
G-44 700 D-1 | 16 | 0 | 0 | 0 | 0 | 0 | 0 | 0 | 0 | 0 | 0 | 0
G-45 700 D-2 | 1 | Base-Fixed- Mobile | 7CALL 70 | 3, 11, 13 | 773.25625 | $F7E | 803.25625 | OST | N | H | D | 0
G-45 700 D-2 | 2 | Base-Fixed- Mobile | 7TAC 71 | 3, 11, 13 | 773.10625 | $F7E | 803.10625 | OST | N | H | D | 0
G-45 700 D-2 | 3 | Base-Fixed- Mobile | 7TAC 72 | 3, 11, 13 | 773.60625 | $F7E | 803.60625 | OST | N | H | D | 0
G-45 700 D-2 | 4 | Base-Fixed- Mobile | 7TAC 73 | 3, 11, 13 | 774.10625 | $F7E | 804.10625 | OST | N | H | D | 0
G-45 700 D-2 | 5 | Base-Fixed- Mobile | 7TAC 74 | 3, 11, 13 | 774.60625 | $F7E | 804.60625 | OST | N | H | D | 0
G-45 700 D-2 | 6 | Base-Fixed- Mobile | 7TAC 75 | 3, 11, 13 | 773.75625 | $F7E | 803.75625 | OST | N | H | D | 0
G-45 700 D-2 | 7 | Base-Fixed- Mobile | 7TAC 76 | 3, 11, 13 | 774.25625 | $F7E | 804.25625 | OST | N | H | D | 0
G-45 700 D-2 | 8 | Base-Fixed- Mobile | 7GTAC 77 | 3, 11, 13 | 774.85625 | $F7E | 804.85625 | OST | N | H | D | 0
G-45 700 D-2 | 9 | Base-Fixed- Mobile | 7MOB 79 | 3, 11, 13 | 774.50625 | $F7E | 804.50625 | OST | N | H | D | 0
G-45 700 D-2 | 10 | Base-Fixed- Mobile | 7LAW 81 | 3, 11, 13 | 774.00625 | $F7E | 804.00625 | OST | N | H | D | 0
G-45 700 D-2 | 11 | Base-Fixed- Mobile | 7LAW 82 | 3, 11, 13 | 774.35625 | $F7E | 804.35625 | OST | N | H | D | 0
G-45 700 D-2 | 12 | Base-Fixed- Mobile | 7FIRE 83 | 'A co co -r- | 773.50625 | $F7E | 803.50625 | OST | N | H | D | 0
G-45 700 D-2 | 13 | Base-Fixed- Mobile | 7FIRE 84 | 3, 11, 13 | 773.85625 | $F7E | 803.85625 | OST | N | H | D | 0
G-45 700 D-2 | 14 | Base-Fixed- Mobile | 7MED 86 | 3, 11, 13 | 773.00625 | $F7E | 803.00625 | OST | N | H | D | 0
G-45 700 D-2 | 15 | Base-Fixed- Mobile | 7MED 87 | 3, 11, 13 | 773.35625 | $F7E | 803.35625 | OST | N | H | D | 0
G-45 700 D-2 | 16 | 0 | 0 | 0 | 0 | 0 | 0 | 0 | 0 | 0 | 0 | 0
G-46 7/800 D-3 | 1 | Base-Fixed- Mobile | 7DATA 69D | 16 | 770.74375 | $F7E | 770.7437 | 293 | N | H | D | Fire/EMS travel net
G-46 7/800 D-3 | 2 | Base-Fixed- Mobile | 7DATA 69 | 16 | 770.74375 | $F7E | 800.7437 | OST | N | H | D | Fire/EMS travel net
G-46 7/800 D-3 | 3 | Base-Fixed- Mobile | 7DATA 89 | 0 | 774.75625 | $F7E | 804.75625 | OST | N | H | D | Law travel net
G-46 7/800 D-3 | 4 | Air-Mobile- Portable | 7DATA 89 D | 0 | 774.75625 | $F7E | 774.7563 | 293 | N | H | D | Law travel net
G-46 7/800 D-3 | 5 | Air-Mobile- Portable | 7AG58 | 0 | 769.13125 | $F7E | 799.13125 | $293 | N | L | D | May use in simplex mode as well
G-46 7/800 D-3 | 6 | Air-Mobile- Portable | 7AG60 | 0 | 769.63125 | $F7E | 799.63125 | $293 | N | L | D | May use in simplex mode as well
G-46 7/800 D-3 | 7 | Air-Mobile- Portable | 7AG67 | 0 | 770.13125 | $F7E | 800.13125 | $293 | N | L | D | May use in simplex mode as well
G-46 7/800 D-3 | 8 | Air-Mobile- Portable | 7AG68 | 0 | 770.63125 | $F7E | 800.63125 | $293 | N | L | D | May use in simplex mode as well
G-46 7/800 D-3 | 9 | Air-Mobile- Portable | 7AG78 | 0 | 773.11875 | $F7E | 803.11875 | $293 | N | L | D | May use in simplex mode as well
G-46 7/800 D-3 | 10 | Air-Mobile- Portable | 7AG80 | 0 | 773.61875 | $F7E | 803.61875 | $293 | N | L | D | May use in simplex mode as well
G-46 7/800 D-3 | 11 | Air-Mobile- Portable | 7AG85 | 0 | 774.11875 | $F7E | 804.11875 | $293 | N | L | D | May use in simplex mode as well
G-46 7/800 D-3 | 12 | Air-Portable | 7AG88 | 0 | 774.61875 | $F7E | 804.61875 | $293 | N | L | D | May use in simplex mode as well
G-46 7/800 D-3 | 13 | Mobile-Portable | 7US01 | 0 | 769.0562 | 156.7 | 799.0562 | 156.7 | N | L | A | 0
G-46 7/800 D-3 | 14 | Mobile-Portable | 7US02 | 0 | 769.0688 | 156.7 | 799.0688 | 156.7 | N | L | A | 0
G-46 7/800 D-3 | 15 | Mobile-Portable | 7US03 | 0 | 774.9937 | 156.7 | 804.9937 | 156.7 | N | L | A | 0
G-46 7/800 D-3 | 16 | 0 | 0 | 0 | 0 | 0 | 0 | 0 | 0 | 0 | 0 | 0
G-47 7/800-A | 1 | Mobile - Portable | 8CAFIRE1 | 0 | 853.9875 | 156.7 | 808.9875 | OST | N | H | A | FIRE Interop ONLY
G-47 7/800-A | 2 | Mobile - Portable | 8CAFIRE2 | 0 | 851.9125 | 156.7 | 806.9125 | OST | N | H | A | FIRE Interop ONLY
G-47 7/800-A | 3 | Mobile - Portable | FIREMARS | 0 | 868.9875 | 156.7 | 823.9875 | OST | N | H | A | FIRE Interop ONLY
G-47 7/800-A | 4 | Mobile - Portable | FIREMARS2 | 0 | 866.9125 | 156.7 | 821.9125 | OST | N | H | A | FIRE Interop ONLY
G-47 7/800-A | 5 | Mobile - Portable | 8CALL90 | 0 | 851.0125 | 156.7 | 806.0125 | 156.7 | N | H | A | ALL Public Safety
G-47 7/800-A | 6 | Mobile - Portable | 8TAC91 | 0 | 851.5125 | 156.7 | 806.5125 | OST | N | H | A | ALL Public Safety
G-47 7/800-A | 7 | Mobile - Portable | 8TAC92 | 0 | 852.0125 | 156.7 | 807.0125 | OST | N | H | A | ALL Public Safety
G-47 7/800-A | 8 | Mobile - Portable | 8TAC93 | 0 | 852.5125 | 156.7 | 807.5125 | OST | N | H | A | ALL Public Safety
G-47 7/800-A | 9 | Mobile - Portable | 8TAC94 | 0 | 853.0125 | 156.7 | 808.0125 | OST | N | H | A | ALL Public Safety
G-47 7/800-A | 10 | Mobile - Portable | ICALL | 0 | 866.0125 | 156.7 | 821.0125 | 156.7 | N | H | A | ALL Public Safety
G-47 7/800-A | 11 | Mobile - Portable | ITAC1 | 0 | 866.5125 | 156.7 | 821.5125 | OST | N | H | A | ALL Public Safety
G-47 7/800-A | 12 | Mobile - Portable | ITAC2 | 0 | 867.0125 | 156.7 | 822.0125 | OST | N | H | A | ALL Public Safety
G-47 7/800-A | 13 | Mobile - Portable | ITAC3 | 0 | 867.5125 | 156.7 | 822.5125 | OST | N | H | A | ALL Public Safety
G-47 7/800-A | 14 | Mobile - Portable | ITAC4 | 0 | 868.0125 | 156.7 | 823.0125 | OST | N | H | A | ALL Public Safety
G-47 7/800-A | 15 | 0 | 0 | 0 | 0 | 0 | 0 | 0 | 0 | 0 | 0 | 0
G-47 7/800-A | 16 | 0 | 0 | 0 | 0 | 0 | 0 | 0 | 0 | 0 | 0 | 0
G-48 FHL | 1 | Mobile - Portable | FHL Pr Bld | 0 | 163.5375 | 100.0 | 165.0625 | 100 | N | H | A | FHL Bald Mtn. South/Primary
G-48 FHL | 2 | Mobile - Portable | FHL Alder | 0 | 163.5375 | 100 | 165.0625 | 146.2 | N | H | A | FHL Middle/West
G-48 FHL | 3 | Mobile - Portable | FHL Wizard | 0 | 163.5375 | 100 | 165.0625 | 123 | N | H | A | FHL North-Indians
G-48 FHL | 4 | Mobile - Portable | FHL Alpha | ` | 163.5375 | 100 | 165.0625 | 110.9 | N | H | A | North, Sulpher Springs, Indians
G-48 FHL | 5 | Mobile - Portable | FHL Direct | 0 | 163.5375 | 100 | 163.5375 | 100 | N | L | A | FHL Direct
G-48 FHL | 6 | Mobile - Portable | FHL Tac 1 | 0 | 171.7 | CSQ | 171.7 | CSQ | N | L | A | Fort Hunter Liggett Tac
G-48 FHL | 7 | Mobile - Portable | FHL Tac 2 | 0 | 173.2 | CSQ | 173.2 | CSQ | N | L | A | Fort Hunter Liggett Tac
G-48 FHL | 8 | Mobile - Portable | FHL Tac 3 | 0 | 173.55 | CSQ | 173.55 | CSQ | N | L | A | Fort Hunter Liggett Tac
G-48 FHL | 9 | Mobile - Portable | Camp Bob Cmd | 0 | 150.1 | 103.5 | 148.8625 | 103.5 | N | H | A | Camp Roberts
G-48 FHL | 10 | 0 | 0 | 0 | 0 | 0 | 0 | 0 | 0 | 0 | 0 | 0
G-48 FHL | 11 | 0 | 0 | 0 | 0 | 0 | 0 | 0 | 0 | 0 | 0 | 0
G-48 FHL | 12 | 0 | 0 | 0 | 0 | 0 | 0 | 0 | 0 | 0 | 0 | 0
G-48 FHL | 13 | 0 | 0 | 0 | 0 | 0 | 0 | 0 | 0 | 0 | 0 | 0
G-48 FHL | 14 | 0 | 0 | 0 | 0 | 0 | 0 | 0 | 0 | 0 | 0 | 0
G-48 FHL | 15 | 0 | 0 | 0 | 0 | 0 | 0 | 0 | 0 | 0 | 0 | 0
G-48 FHL | 16 | 0 | 0 | 0 | 0 | 0 | 0 | 0 | 0 | 0 | 0 | 0
G-49 Santa Cruz | 1 | Mobile - Portable | XCZ Red Cmd | XCZ | 154.325 | CSQ | 153.77 | 162.2 | N | H | A | XCZ County Fire Red
G-49 Santa Cruz | 2 | Mobile - Portable | XCZ Blue Tac | XCZ | 154.415 | 151.4 | 154.415 | 151.4 | N | H | A | XCZ County Fire Blue
G-49 Santa Cruz | 3 | Mobile - Portable | XCZ Black Tac | XCZ | 154.055 | 192.8 | 154.055 | 192.8 | N | H | A | XCZ County Fire Black
G-49 Santa Cruz | 4 | Mobile - Portable | XCZ Yell Cmd | XCZ | 154.19 | 103.5 | 156 | 162.2 | N | H | A | XCZ County Fire Yellow
G-49 Santa Cruz | 5 | Mobile - Portable | XCZ Green Tac | XCZ | 154.445 | 162.2 5B | 154.445 | 162.2 | N | H | A | XCZ County Fire Green
G-49 Santa Cruz | 6 | Mobile - Portable | XCZ Silver Tac | XCZ | 150.775 | 192.8 | 150.775 | 192.8 | N | H | A | XCZ Tactical Channel
G-49 Santa Cruz | 7 | Mobile - Portable | XCZ Orange Tac | XCZ | 151.04 | 151.4 | 151.04 | 151.4 | N | H | A | XCZ Tactical Channel
G-49 Santa Cruz | 8 | Mobile - Portable | CDF CZU L | XCZ | 151.37 | 167.9 | 159.285 | OST | N | H | A | CAL FIRE CZU Local
G-49 Santa Cruz | 9 | Mobile - Portable | CRZ TAC | XCZ | 153.8375 | 167.9 | 153.8375 | 167.9 | N | H | A | XCZ County Fire Tac
G-49 Santa Cruz | 10 | 0 | 0 | 0 | 0 | 0 | 0 | 0 | 0 | 0 | 0 | 0
G-49 Santa Cruz | 11 | 0 | 0 | 0 | 0 | 0 | 0 | 0 | 0 | 0 | 0 | 0
G-49 Santa Cruz | 12 | 0 | 0 | 0 | 0 | 0 | 0 | 0 | 0 | 0 | 0 | 0
G-49 Santa Cruz | 13 | 0 | 0 | 0 | 0 | 0 | 0 | 0 | 0 | 0 | 0 | 0
G-49 Santa Cruz | 14 | 0 | 0 | 0 | 0 | 0 | 0 | 0 | 0 | 0 | 0 | 0
G-49 Santa Cruz | 15 | 0 | 0 | 0 | 0 | 0 | 0 | 0 | 0 | 0 | 0 | 0
G-49 Santa Cruz | 16 | 0 | 0 | 0 | 0 | 0 | 0 | 0 | 0 | 0 | 0 | 0
G-50 Vehicle Repeater | 1 | Vehicle Repeater | E5211-5271 | VR | 460.0625 | CSQ | 460.0625 | 114.8 | N | H | A | 0
G-50 Vehicle Repeater | 2 | Vehicle Repeater | E5212-5232 | VR | 465.0625 | CSQ | 465.0625 | 127.3 | N | H | A | 0
G-50 Vehicle Repeater | 3 | Vehicle Repeater | E5213-5233 | VR | 460.4375 | CSQ | 460.4375 | 136.5 | N | H | A | 0
G-50 Vehicle Repeater | 4 | Vehicle Repeater | E-5221-OES356 | VR | 465.3125 | CSQ | 465.3125 | 114.8 | N | H | A | 0
G-50 Vehicle Repeater | 5 | Vehicle Repeater | E5431 | VR | 460.1875 | CSQ | 460.1875 | 127.3 | N | H | A | 0
G-50 Vehicle Repeater | 6 | Vehicle Repeater | E5223 | VR | 465.1875 | CSQ | 465.1875 | 136.5 | N | H | A | 0
G-50 Vehicle Repeater | 7 | Vehicle Repeater | Ch5201 | VR | 465.1625 | CSQ | 465.1625 | 82.5 | N | H | A | 0
G-50 Vehicle Repeater | 8 | Vehicle Repeater | Ch5202 | VR | 460.3125 | CSQ | 460.3125 | 88.5 | N | H | A | 0
G-50 Vehicle Repeater | 9 | Vehicle Repeater | Ch5203 | VR | 465.4375 | CSQ | 465.4375 | 94.8 | N | H | A | 0
G-50 Vehicle Repeater | 10 | Vehicle Repeater | E19-01 | VR | 465.0875 | CSQ | 465.0875 | 100 | N | H | A | 0
G-50 Vehicle Repeater | 11 | Vehicle Repeater | E98-01 | VR | 460.1625 | CSQ | 460.1625 | 203.5 | N | H | A | 0
G-50 Vehicle Repeater | 12 | Vehicle Repeater | E07-01 | VR | 460.0875 | CSQ | 460.0875 | 210.7 | N | H | A | 0
G-50 Vehicle Repeater | 13 | Vehicle Repeater | E21-01 | VR | 453.0375 | CSQ | 453.0375 | 107.2 | N | H | A | 0
G-50 Vehicle Repeater | 14 | Vehicle Repeater | Salinas | VR | 453.0875 | CSQ | 453.0875 | 107.2 | N | H | A | 0
G-50 Vehicle Repeater | 15 | Vehicle Repeater | UTAC41D | VR | 453.4625 | CSQ | 453.4625 | 107.2 | N | H | A | 0
G-50 Vehicle Repeater | 16 | Vehicle Repeater | UTAC42D | VR | 453.7125 | CSQ | 453.7125 | 107.2 | N | H | A | 0
G-51 Digital Cmd | 1 | Mobile - Portable | CMD_31 | 0 | Recorded | Dispatch | Agency ID# | 200 | Tlk Grp# | 258 | D | Bridge W/Cmd 31-A County Fire Agencies
G-51 Digital Cmd | 2 | Mobile - Portable | OPS_54 | 0 | Recorded | 0 | Agency ID# | 254 | Tlk Grp# | 718 | D | MAR Operations
G-51 Digital Cmd | 3 | Mobile - Portable | Calcord | 0 | 156.075 | 156.7 | 156.075 | 156.7 | N | H | A | California Multi-Agency Cord
G-51 Digital Cmd | 4 | Mobile - Portable | CMD_32 | 0 | Recorded | Dispatch | Agency ID# | 200 | Tlk Grp# | 259 | D | Alternate Digital-Only Cmd
G-51 Digital Cmd | 5 | Mobile - Portable | CMD_33 | 0 | Recorded | Dispatch | Agency ID# | 200 | Tlk Grp# | 260 | D | Bridge W/Cmd 33-A Salinas Fire
G-51 Digital Cmd | 6 | Mobile - Portable | CMD_34 | 0 | Recorded | Dispatch | Agency ID# | 200 | Tlk Grp# | 261 | D | Alternate Digital-Only Cmd
G-51 Digital Cmd | 7 | Mobile - Portable | CMD_35 | 0 | Recorded | Dispatch | Agency ID# | 200 | Tlk Grp# | 262 | D | Bridge W/Cmd 35-A Peninsula Agencies
G-51 Digital Cmd | 8 | Mobile - Portable | CMD_36 | 0 | Recorded | Dispatch | Agency ID# | 200 | Tlk Grp# | 263 | D | Alternate Digital-Only Cmd
G-51 Digital Cmd | 9 | Mobile - Portable | TAC_71 | 0 | Recorded | 0 | Agency ID# | 200 | Tlk Grp# | 273 | D | Digital Tac
G-51 Digital Cmd | 10 | Mobile - Portable | TAC_72 | 0 | Recorded | 0 | Agency ID# | 200 | Tlk Grp# | 274 | D | Digital Tac
G-51 Digital Cmd | 11 | Mobile - Portable | TAC_73 | 0 | Recorded | 0 | Agency ID# | 200 | Tlk Grp# | 275 | D | Digital Tac
G-51 Digital Cmd | 12 | Mobile - Portable | TAC_74 | 0 | Recorded | 0 | Agency ID# | 200 | Tlk Grp# | 276 | D | Digital Tac
G-51 Digital Cmd | 13 | Mobile - Portable | TAC_75 | 0 | Recorded | 0 | Agency ID# | 200 | Tlk Grp# | 277 | D | Digital Tac
G-51 Digital Cmd | 14 | Mobile - Portable | TAC_76 | 0 | Recorded | 0 | Agency ID# | 200 | Tlk Grp# | 278 | D | Digital Tac
G-51 Digital Cmd | 15 | Mobile - Portable | Mar-City OPS | 0 | Recorded | 0 | Agency ID# | 200 | Tlk Grp# | 1365 | D | Marina City Operations
G-51 Digital Cmd | 16 | 0 | 0 | 0 | 0 | 0 | 0 | 0 | 0 | 0 | 0 | 0
G-52 Agency Specific | 1 | 0 | 0 | 0 | 0 | 0 | 0 | 0 | 0 | 0 | 0 | 0
G-52 Agency Specific | 2 | 0 | 0 | 0 | 0 | 0 | 0 | 0 | 0 | 0 | 0 | 0
G-52 Agency Specific | 3 | 0 | 0 | 0 | 0 | 0 | 0 | 0 | 0 | 0 | 0 | 0
G-52 Agency Specific | 4 | 0 | 0 | 0 | 0 | 0 | 0 | 0 | 0 | 0 | 0 | 0
G-52 Agency Specific | 5 | 0 | 0 | 0 | 0 | 0 | 0 | 0 | 0 | 0 | 0 | 0
G-52 Agency Specific | 6 | 0 | 0 | 0 | 0 | 0 | 0 | 0 | 0 | 0 | 0 | 0
G-52 Agency Specific | 7 | 0 | 0 | 0 | 0 | 0 | 0 | 0 | 0 | 0 | 0 | 0
G-52 Agency Specific | 8 | 0 | 0 | 0 | 0 | 0 | 0 | 0 | 0 | 0 | 0 | 0
G-52 Agency Specific | 9 | 0 | 0 | 0 | 0 | 0 | 0 | 0 | 0 | 0 | 0 | 0
G-52 Agency Specific | 10 | 0 | 0 | 0 | 0 | 0 | 0 | 0 | 0 | 0 | 0 | 0
G-52 Agency Specific | 11 | 0 | 0 | 0 | 0 | 0 | 0 | 0 | 0 | 0 | 0 | 0
G-52 Agency Specific | 12 | 0 | 0 | 0 | 0 | 0 | 0 | 0 | 0 | 0 | 0 | 0
G-52 Agency Specific | 13 | 0 | 0 | 0 | 0 | 0 | 0 | 0 | 0 | 0 | 0 | 0
G-52 Agency Specific | 14 | 0 | 0 | 0 | 0 | 0 | 0 | 0 | 0 | 0 | 0 | 0
G-52 Agency Specific | 15 | 0 | 0 | 0 | 0 | 0 | 0 | 0 | 0 | 0 | 0 | 0
G-52 Agency Specific | 16 | 0 | 0 | 0 | 0 | 0 | 0 | 0 | 0 | 0 | 0 | 0

## Master Group
XMY 2023 Frequency List (Password Protected 12345)
Group 1 |  | Group 2 |  | Group 3 |  | Group 4 |  | Group 5 |  | Group 6 |  | Group 7 |  | Group 8 |  | Group 9
G-1 Home |  | G-2 Wildland |  | G-3 County Interop |  | G-4 XMY/Tacs |  | G-5 XMY-A |  | G-6 Vfire |  | G-7 POM/Hol |  | G-8 XMY Misc |  | G-9 OPS/Tacs
Ch. | Name | Ch. | Name | Ch. | Name | Ch. | Name | Ch. | Name | Ch. | Name | Ch. | Name | Ch. | Name | Ch. | Name
1 |  | 1 |  | 1 |  | 1 |  | 1 |  | 1 |  | 1 |  | 1 |  | 1
2 |  | 2 |  | 2 |  | 2 |  | 2 |  | 2 |  | 2 |  | 2 |  | 2
3 |  | 3 |  | 3 |  | 3 |  | 3 |  | 3 |  | 3 |  | 3 |  | 3
4 |  | 4 |  | 4 |  | 4 |  | 4 |  | 4 |  | 4 |  | 4 |  | 4
5 |  | 5 |  | 5 |  | 5 |  | 5 |  | 5 |  | 5 |  | 5 |  | 5
6 |  | 6 |  | 6 |  | 6 |  | 6 |  | 6 |  | 6 |  | 6 |  | 6
7 |  | 7 |  | 7 |  | 7 |  | 7 |  | 7 |  | 7 |  | 7 |  | 7
8 |  | 8 |  | 8 |  | 8 |  | 8 |  | 8 |  | 8 |  | 8 |  | 8
9 |  | 9 |  | 9 |  | 9 |  | 9 |  | 9 |  | 9 |  | 9 |  | 9
10 |  | 10 |  | 10 |  | 10 |  | 10 |  | 10 |  | 10 |  | 10 |  | 10
11 |  | 11 |  | 11 |  | 11 |  | 11 |  | 11 |  | 11 |  | 11 |  | 11
12 |  | 12 |  | 12 |  | 12 |  | 12 |  | 12 |  | 12 |  | 12 |  | 12
13 |  | 13 |  | 13 |  | 13 |  | 13 |  | 13 |  | 13 |  | 13 |  | 13
14 |  | 14 |  | 14 |  | 14 |  | 14 |  | 14 |  | 14 |  | 14 |  | 14
15 |  | 15 |  | 15 |  | 15 |  | 15 |  | 15 |  | 15 |  | 15 |  | 15
16 |  | 16 |  | 16 |  | 16 |  | 16 |  | 16 |  | 16 |  | 16 |  | 16
Group 10 |  | Group 11 |  | Group 12 |  | Group 13 |  | Group 14 |  | Group 15 |  | Group 16 |  | Group 17 |  | Group 18
G-10 BSF-MCC |  | G-11 Cnty Law |  | G-12 V Tacs |  | G-13 CDF Cmd |  | G-14 Tacs 1 |  | G-15 CDF Tacs 2 |  | G-16 CDF Tacs-3 |  | G-17 CDF A/G |  | G-18 A/G
Ch. | Name | Ch. | Name | Ch. | Name | Ch. | Name | Ch. | Name | Ch. | Name | Ch. | Name | Ch. | Name | Ch. | Name
1 |  | 1 |  | 1 |  | 1 |  | 1 |  | 1 |  | 1 |  | 1 |  | 1
2 |  | 2 |  | 2 |  | 2 |  | 2 |  | 2 |  | 2 |  | 2 |  | 2
3 |  | 3 |  | 3 |  | 3 |  | 3 |  | 3 |  | 3 |  | 3 |  | 3
4 |  | 4 |  | 4 |  | 4 |  | 4 |  | 4 |  | 4 |  | 4 |  | 4
5 |  | 5 |  | 5 |  | 5 |  | 5 |  | 5 |  | 5 |  | 5 |  | 5
6 |  | 6 |  | 6 |  | 6 |  | 6 |  | 6 |  | 6 |  | 6 |  | 6
7 |  | 7 |  | 7 |  | 7 |  | 7 |  | 7 |  | 7 |  | 7 |  | 7
8 |  | 8 |  | 8 |  | 8 |  | 8 |  | 8 |  | 8 |  | 8 |  | 8
9 |  | 9 |  | 9 |  | 9 |  | 9 |  | 9 |  | 9 |  | 9 |  | 9
10 |  | 10 |  | 10 |  | 10 |  | 10 |  | 10 |  | 10 |  | 10 |  | 10
11 |  | 11 |  | 11 |  | 11 |  | 11 |  | 11 |  | 11 |  | 11 |  | 11
12 |  | 12 |  | 12 |  | 12 |  | 12 |  | 12 |  | 12 |  | 12 |  | 12
13 |  | 13 |  | 13 |  | 13 |  | 13 |  | 13 |  | 13 |  | 13 |  | 13
14 |  | 14 |  | 14 |  | 14 |  | 14 |  | 14 |  | 14 |  | 14 |  | 14
15 |  | 15 |  | 15 |  | 15 |  | 15 |  | 15 |  | 15 |  | 15 |  | 15
16 |  | 16 |  | 16 |  | 16 |  | 16 |  | 16 |  | 16 |  | 16 |  | 16
Group 19 |  | Group 20 |  | Group 21 |  | Group 22 |  | Group 23 |  | Group 24 |  | Group 25 |  | Group 26 |  | Group 27
G-19 CDF A-L |  | G-20 CDF M-S |  | G-21 CDF T-Z |  | G-22 M/Aid A-F |  | M/Aid H-K |  | G-24 M/Aid LAC |  | G-25 M/Aid M-R |  | G-26 M/Aid S-T |  | G-27 M/Aid V
Ch. | Name | Ch. | Name | Ch. | Name | Ch. | Name | Ch. | Name | Ch. | Name | Ch. | Name | Ch. | Name | Ch. | Name
1 |  | 1 |  | 1 |  | 1 |  | 1 |  | 1 |  | 1 |  | 1 |  | 1
2 |  | 2 |  | 2 |  | 2 |  | 2 |  | 2 |  | 2 |  | 2 |  | 2
3 |  | 3 |  | 3 |  | 3 |  | 3 |  | 3 |  | 3 |  | 3 |  | 3
4 |  | 4 |  | 4 |  | 4 |  | 4 |  | 4 |  | 4 |  | 4 |  | 4
5 |  | 5 |  | 5 |  | 5 |  | 5 |  | 5 |  | 5 |  | 5 |  | 5
6 |  | 6 |  | 6 |  | 6 |  | 6 |  | 6 |  | 6 |  | 6 |  | 6
7 |  | 7 |  | 7 |  | 7 |  | 7 |  | 7 |  | 7 |  | 7 |  | 7
8 |  | 8 |  | 8 |  | 8 |  | 8 |  | 8 |  | 8 |  | 8 |  | 8
9 |  | 9 |  | 9 |  | 9 |  | 9 |  | 9 |  | 9 |  | 9 |  | 9
10 |  | 10 |  | 10 |  | 10 |  | 10 |  | 10 |  | 10 |  | 10 |  | 10
11 |  | 11 |  | 11 |  | 11 |  | 11 |  | 11 |  | 11 |  | 11 |  | 11
12 |  | 12 |  | 12 |  | 12 |  | 12 |  | 12 |  | 12 |  | 12 |  | 12
13 |  | 13 |  | 13 |  | 13 |  | 13 |  | 13 |  | 13 |  | 13 |  | 13
14 |  | 14 |  | 14 |  | 14 |  | 14 |  | 14 |  | 14 |  | 14 |  | 14
15 |  | 15 |  | 15 |  | 15 |  | 15 |  | 15 |  | 15 |  | 15 |  | 15
16 |  | 16 |  | 16 |  | 16 |  | 16 |  | 16 |  | 16 |  | 16 |  | 16
Group 28 |  | Group 29 |  | Group 30 |  | Group 31 |  | Group 32 |  | Group 33 |  | Group 34 |  | Group 35 |  | Group 36
G-28 M/Aid X |  | G-29 BLM |  | G-30 USFS A-K |  | G-31 USFS L-P |  | G-32 USFS S-T |  | G-33 R5 Tac |  | G-34 NIFC CMD |  | G-35 NIFC Tac |  | G-36 Field Program
Ch. | Name | Ch. | Name | Ch. | Name | Ch. | Name | Ch. | Name | Ch. | Name | Ch. | Name | Ch. | Name | Ch. | Name
1 |  | 1 |  | 1 |  | 1 |  | 1 |  | 1 |  | 1 |  | 1 |  | 1
2 |  | 2 |  | 2 |  | 2 |  | 2 |  | 2 |  | 2 |  | 2 |  | 2
3 |  | 3 |  | 3 |  | 3 |  | 3 |  | 3 |  | 3 |  | 3 |  | 3
4 |  | 4 |  | 4 |  | 4 |  | 4 |  | 4 |  | 4 |  | 4 |  | 4
5 |  | 5 |  | 5 |  | 5 |  | 5 |  | 5 |  | 5 |  | 5 |  | 5
6 |  | 6 |  | 6 |  | 6 |  | 6 |  | 6 |  | 6 |  | 6 |  | 6
7 |  | 7 |  | 7 |  | 7 |  | 7 |  | 7 |  | 7 |  | 7 |  | 7
8 |  | 8 |  | 8 |  | 8 |  | 8 |  | 8 |  | 8 |  | 8 |  | 8
9 |  | 9 |  | 9 |  | 9 |  | 9 |  | 9 |  | 9 |  | 9 |  | 9
10 |  | 10 |  | 10 |  | 10 |  | 10 |  | 10 |  | 10 |  | 10 |  | 10
11 |  | 11 |  | 11 |  | 11 |  | 11 |  | 11 |  | 11 |  | 11 |  | 11
12 |  | 12 |  | 12 |  | 12 |  | 12 |  | 12 |  | 12 |  | 12 |  | 12
13 |  | 13 |  | 13 |  | 13 |  | 13 |  | 13 |  | 13 |  | 13 |  | 13
14 |  | 14 |  | 14 |  | 14 |  | 14 |  | 14 |  | 14 |  | 14 |  | 14
15 |  | 15 |  | 15 |  | 15 |  | 15 |  | 15 |  | 15 |  | 15 |  | 15
16 |  | 16 |  | 16 |  | 16 |  | 16 |  | 16 |  | 16 |  | 16 |  | 16
Group 37 |  | Group 38 |  | Group 39 |  | Group 40 |  | Group 41 |  | Group 42 |  | Group 43 |  | Group 44 |  | Group 45
G-37 Santa Barbara |  | G-38 Marine/Cert |  | G-39 OES Tac |  | G-40 UHF-1 |  | G-41 Med Net-1 |  | G-42 Med Net-2 |  | G-43 EMS Tlk Grp |  | G-44 700 D-1 |  | G-45 700 D-2
Ch. | Name | Ch. | Name | Ch. | Name | Ch. | Name | Ch. | Name | Ch. | Name | Ch. | Name | Ch. | Name | Ch. | Name
1 |  | 1 |  | 1 |  | 1 |  | 1 |  | 1 |  | 1 |  | 1 |  | 1
2 |  | 2 |  | 2 |  | 2 |  | 2 |  | 2 |  | 2 |  | 2 |  | 2
3 |  | 3 |  | 3 |  | 3 |  | 3 |  | 3 |  | 3 |  | 3 |  | 3
4 |  | 4 |  | 4 |  | 4 |  | 4 |  | 4 |  | 4 |  | 4 |  | 4
5 |  | 5 |  | 5 |  | 5 |  | 5 |  | 5 |  | 5 |  | 5 |  | 5
6 |  | 6 |  | 6 |  | 6 |  | 6 |  | 6 |  | 6 |  | 6 |  | 6
7 |  | 7 |  | 7 |  | 7 |  | 7 |  | 7 |  | 7 |  | 7 |  | 7
8 |  | 8 |  | 8 |  | 8 |  | 8 |  | 8 |  | 8 |  | 8 |  | 8
9 |  | 9 |  | 9 |  | 9 |  | 9 |  | 9 |  | 9 |  | 9 |  | 9
10 |  | 10 |  | 10 |  | 10 |  | 10 |  | 10 |  | 10 |  | 10 |  | 10
11 |  | 11 |  | 11 |  | 11 |  | 11 |  | 11 |  | 11 |  | 11 |  | 11
12 |  | 12 |  | 12 |  | 12 |  | 12 |  | 12 |  | 12 |  | 12 |  | 12
13 |  | 13 |  | 13 |  | 13 |  | 13 |  | 13 |  | 13 |  | 13 |  | 13
14 |  | 14 |  | 14 |  | 14 |  | 14 |  | 14 |  | 14 |  | 14 |  | 14
15 |  | 15 |  | 15 |  | 15 |  | 15 |  | 15 |  | 15 |  | 15 |  | 15
16 |  | 16 |  | 16 |  | 16 |  | 16 |  | 16 |  | 16 |  | 16 |  | 16
Group 46 |  | Group 47 |  | Group 48 |  | Group 49 |  | Group 50 |  | Group 51 |  | Group 52
G-46 7/800 D-3 |  | G-47 7/800-A |  | G-48 FHL |  | G-49 Santa Cruz |  | G-50 Vehicle Repeater |  | G-51 Digital Cmd |  | G-52 Agency Specific
Ch. | Name | Ch. | Name | Ch. | Name | Ch. | Name | Ch. | Name | Ch. | Name | Ch. | Name
1 |  | 1 |  | 1 |  | 1 |  | 1 |  | 1 |  | 1
2 |  | 2 |  | 2 |  | 2 |  | 2 |  | 2 |  | 2
3 |  | 3 |  | 3 |  | 3 |  | 3 |  | 3 |  | 3
4 |  | 4 |  | 4 |  | 4 |  | 4 |  | 4 |  | 4
5 |  | 5 |  | 5 |  | 5 |  | 5 |  | 5 |  | 5
6 |  | 6 |  | 6 |  | 6 |  | 6 |  | 6 |  | 6
7 |  | 7 |  | 7 |  | 7 |  | 7 |  | 7 |  | 7
8 |  | 8 |  | 8 |  | 8 |  | 8 |  | 8 |  | 8
9 |  | 9 |  | 9 |  | 9 |  | 9 |  | 9 |  | 9
10 |  | 10 |  | 10 |  | 10 |  | 10 |  | 10 |  | 10
11 |  | 11 |  | 11 |  | 11 |  | 11 |  | 11 |  | 11
12 |  | 12 |  | 12 |  | 12 |  | 12 |  | 12 |  | 12
13 |  | 13 |  | 13 |  | 13 |  | 13 |  | 13 |  | 13
14 |  | 14 |  | 14 |  | 14 |  | 14 |  | 14 |  | 14
15 |  | 15 |  | 15 |  | 15 |  | 15 |  | 15 |  | 15
16 |  | 16 |  | 16 |  | 16 |  | 16 |  | 16 |  | 16

## CA Tones
CALIFORNIA STANDARD 32 TONES
| TONE# | CTCSS |  | NAC
| 1 | 110.9 | Tone 1 110.9 | $455
| 2 | 123.0 | Tone 2 123.0 | $4CE
| 3 | 131.8 | Tone 3 131.8 | $526
| 4 | 136.5 | Tone 4 136.5 | $555
| 5 | 146.2 | Tone 5 146.2 | $5B6
| 6 | 156.7 | Tone 6 156.7 | $61F
| 7 | 167.9 | Tone 7 167.9 | $68F
| 8 | 103.5 | Tone 8 103.5 | $40 B
| 9 | 100.0 | Tone 9 100.0 | $3E8
| 10 | 107.2 | Tone 10 107.2 | $430
| 11 | 114.8 | Tone 11 114.8 | $47C
| 12 | 127.3 | Tone 12 127.3 | $4F9
| 13 | 141.3 | Tone 13 141.3 | $585
| 14 | 151.4 | Tone 14 151.4 | $5EA
| 15 | 162.2 | Tone 15 162.2 | $656
| 16 | 192.8 | Tone 16 192.8 | $788
| 17 | 67.0 | Tone 17 67.0 | N/A
| 18 | 71.9 | Tone 18 71.9 | N/A
| 19 | 74.4 | Tone 19 74.4 | N/A
| 20 | 77.0 | Tone 20 77.0 | N/A
| 21 | 79.7 | Tone 21 79.7 | N/A
| 22 | 82.5 | Tone 22 82.5 | N/A
| 23 | 85.4 | Tone 23 85.4 | N/A
| 24 | 88.5 | Tone 24 88.5 | N/A
| 25 | 91.5 | Tone 25 91.5 | N/A
| 26 | 94.8 | Tone 26 94.8 | N/A
| 27 | 97.4 | Tone 27 97.4 | N/A
| 28 | 118.8 | Tone 28 118.8 | N/A
| 29 | 173.8 | Tone 29 173.8 | N/A
| 30 | 179.9 | Tone 30 179.9 | N/A
| 31 | 186.2 | Tone 31 186.2 | N/A
| 32 | 203.5 | Tone 32 203.5 | N/A
Network Access Code (NAC) |  |  | $293 | "Default" NAC
Network Access Code (NAC) |  |  | $F7E | Rx EVERYTHING regardless of NAC
COMMUNICATIONS RESOURCE AVAILABILITY WORKSHEET ICS 217A
Ch | Channel Configuration | Channel Name/Trunked Radio System Talkgroup | Usage Notes | RX Freq | RX Tone or CSQ
1 | Base-Fixed-Mobile | AEU L |  | 151.19 | 146.2
1 | Mobile-Portable | AG-08 | 4, 5, 6, 14 | 166.875 | 0
2 | Mobile-Portable | AG-14 | 4, 5, 6, 14 | 167.5 | 0
3 | Mobile-Portable | AG-24 | 4, 5, 6, 14 | 168.6375 | 0
4 | Mobile-Portable | AG-41 | 4, 5, 6, 14 | 167.475 | 0
5 | Mobile-Portable | AG-43 | 4, 5, 6, 14 | 167.6 | 0
6 | Mobile-Portable | AG-53 | 4, 5, 6, 14 | 168.4875 | 0
7 | Mobile-Portable | AG-59 | 4, 5, 6, 14 | 169.1125 | 0
9 | Base-Fixed-Mobile | ANF SERV |  | 171.5 | 0
10 | Mobile-Portable | BDC A/G |  | 153.965 | 167.9
11 | Base-Fixed-Mobile | BDC V 2 |  | 159.12 | 167.9
12 | Base-Fixed-Mobile | BDC V 3 |  | 151.1525 | 167.9
13 | Base-Fixed-Mobile | BDU 1 |  | 151.445 | 146.2
14 | Base-Fixed-Mobile | BDU 2 |  | 151.325 | 146.2
15 | Base-Fixed-Mobile | BDU 3 |  | 151.25 | 146.2
16 | Base-Fixed-Mobile | BEU E |  | 151.25 | 156.7
17 | Base-Fixed-Mobile | BEU W |  | 151.3325 | 156.7
1 | Base-Fixed-Mobile | BLM SOA |  | 168.3 | 0
2 | Base-Fixed-Mobile | BLMCDD-F |  | 166.4875 | 0
3 | Base-Fixed-Mobile | BLMCND-F |  | 169.775 | 0
4 | Base-Fixed-Mobile | BLMNODEF |  | 171.625 | 0
5 | Base-Fixed-Mobile | BLMNODW |  | 172.6125 | 0
6 | Base-Fixed-Mobile | BTU L |  | 151.4 | 110.9
7 | Base-Fixed-Mobile | BUT SUPP |  | 154.415 | 123
8 | Base-Fixed-Mobile | CAL CMD |  | 151.6625 | 136.5
9 | Mobile-Portable | CALCORD | 2 | 156.075 | 156.7
10 | Mobile-Portable | CDF A/G 1 | 4 | 151.22 | 192.8
11 | Mobile-Portable | CDF A/G 2 | 4 | 159.2625 | 192.8
12 | Mobile-Portable | CDF A/G 3 | 4 | 159.3675 | 192.8
13 | Base-Fixed-Mobile | CDF C1 | 3, 6, 11, 13 | 151.355 | 103.5
14 | Base-Fixed-Mobile | CDF C10 | 3, 6, 11, 13 | 151.19 | 103.5
15 | Mobile-Portable | CDF C11 | 3, 6, 11, 13 | 151.1675 | 103.5
16 | Base-Fixed-Mobile | CDF C12 | 3, 6, 11, 13 | 151.2425 | 103.5
17 | Base-Fixed-Mobile | CDF C2 | 3, 6, 11, 13 | 151.265 | 103.5
18 | Base-Fixed-Mobile | CDF C3 | 3, 6, 11, 13 | 151.34 | 103.5
19 | Base-Fixed-Mobile | CDF C4 | 3, 6, 11, 13 | 151.4 | 103.5
20 | Base-Fixed-Mobile | CDF C6 | 3, 6, 11, 13 | 151.25 | 103.5
21 | Base-Fixed-Mobile | CDF C7 | 3, 6, 11, 13 | 151.46 | 103.5
22 | Base-Fixed-Mobile | CDF C8 | 3, 6, 11, 13 | 151.445 | 103.5
23 | Base-Fixed-Mobile | CDF C9 | 3, 6, 11, 13 | 151.175 | 103.5
24 | Mobile-Portable | CDF T1 | 4, 6 | 151.2575 | 192.8
25 | Mobile-Portable | CDF T10 | 4, 6 | 151.4 | 192.8
26 | Mobile-Portable | CDF T11 | 4, 6 | 151.445 | 192.8
27 | Mobile-Portable | CDF T12 | 4, 6 | 151.46 | 192.8
28 | Mobile-Portable | CDF T13 | 4, 6 | 151.3775 | 192.8
29 | Mobile-Portable | CDF T14 | 4, 6 | 159.225 | 192.8
30 | Mobile-Portable | CDF T15 | 4, 6 | 159.27 | 192.8
31 | Mobile-Portable | CDF T16 | 4, 6 | 159.285 | 192.8
32 | Mobile-Portable | CDF T17 | 4, 6 | 159.315 | 192.8
33 | Mobile-Portable | CDF T18 | 4, 6 | 159.345 | 192.8
34 | Mobile-Portable | CDF T19 | 4, 6 | 159.36 | 192.8
35 | Mobile-Portable | CDF T2 | 4, 6 | 151.16 | 192.8
36 | Mobile-Portable | CDF T20 | 4, 6 | 159.375 | 192.8
37 | Mobile-Portable | CDF T21 | 4, 6 | 159.39 | 192.8
38 | Mobile-Portable | CDF T22 | 4, 6 | 159.405 | 192.8
39 | Mobile-Portable | CDF T23 | 4, 6 | 159.45 | 192.8
40 | Mobile-Portable | CDF T24 | 4, 6 | 151.3325 | 192.8
41 | Mobile-Portable | CDF T25 | 4, 6 | 159.2775 | 192.8
42 | Mobile-Portable | CDF T26 | 4, 6 | 159.2925 | 192.8
43 | Mobile-Portable | CDF T27 | 4, 6 | 159.3075 | 192.8
44 | Mobile-Portable | CDF T28 | 4, 6 | 151.1825 | 192.8
45 | Mobile-Portable | CDF T29 | 4, 6 | 151.3475 | 192.8
46 | Mobile-Portable | CDF T3 | 4, 6 | 151.175 | 192.8
47 | Mobile-Portable | CDF T30 | 4, 6 | 151.3925 | 192.8
48 | Mobile-Portable | CDF T31 | 4, 6 | 159.3825 | 192.8
49 | Mobile-Portable | CDF T32 | 4, 6 | 151.2425 | 192.8
50 | Mobile-Portable | CDF T33 | 4, 6 | 159.2475 | 192.8
51 | Mobile-Portable | CDF T34 | 4, 6 | 151.4675 | 192.8
52 | Mobile-Portable | CDF T35 | 4, 6 | 159.3225 | 192.8
53 | Mobile-Portable | CDF T36 | 4, 6 | 151.1525 | 192.8
54 | Mobile-Portable | CDF T37 | 4, 6 | 159.3375 | 192.8
55 | Mobile-Portable | CDF T4 | 4, 6 | 151.19 | 192.8
56 | Mobile-Portable | CDF T5 | 4, 6 | 151.25 | 192.8
57 | Mobile-Portable | CDF T6 | 4, 6 | 151.325 | 192.8
58 | Mobile-Portable | CDF T7 | 4, 6 | 151.34 | 192.8
59 | Mobile-Portable | CDF T8 | 4, 6 | 151.37 | 192.8
60 | Mobile-Portable | CDF T9 | 4, 6 | 151.385 | 192.8
6 | Base-Fixed-Mobile | CESRS | 3, 10, 11, 12, 13 | 153.755 | 0
7 | Base-Fixed-Mobile | CESRS-D | 10, 11, 12 | 153.755 | 0
7 | Base-Fixed-Mobile | CNF SERV |  | 172.4 | 0
8 | Base-Fixed-Mobile | CZU L |  | 151.37 | 167.9
8 | Base-Fixed-Mobile | ENF SERV |  | 173.7625 | 0
9 | Base-Fixed-Mobile | FCO DST1 |  | 154.445 | 131.8
10 | Base-Fixed-Mobile | FIREOC |  | 151.01 | 123
11 | Base-Fixed-Mobile | FKU 1 |  | 151.385 | 131.8
12 | Base-Fixed-Mobile | FKU 2 |  | 151.16 | 131.8
13 | Base-Fixed-Mobile | FOOTHILL |  | 155.985 | 186.2
14 | Base-Fixed-Mobile | FS ANF |  | 172.375 | 0
15 | Base-Fixed-Mobile | FS BDF |  | 171.475 | 0
16 | Base-Fixed-Mobile | FS CNF |  | 171.425 | 103.5
17 | Base-Fixed-Mobile | FS ENF |  | 171.525 | 156.7
18 | Base-Fixed-Mobile | FS HTF |  | 170.525 | 0
19 | Base-Fixed-Mobile | FS INF N |  | 173.8 | 0
20 | Base-Fixed-Mobile | FS INF S |  | 173.8375 | 0
21 | Base-Fixed-Mobile | FS KNF |  | 171.525 | 0
22 | Base-Fixed-Mobile | FS LNF |  | 173.1875 | 0
23 | Base-Fixed-Mobile | FS LPF |  | 170.4625 | 0
24 | Base-Fixed-Mobile | FS MDF |  | 170.7375 | 0
25 | Base-Fixed-Mobile | FS MNF |  | 171.55 | 0
26 | Base-Fixed-Mobile | FS PNF |  | 170.55 | 0
27 | Base-Fixed-Mobile | FS SHF |  | 171.575 | 0
28 | Base-Fixed-Mobile | FS SNF |  | 172.225 | 0
29 | Base-Fixed-Mobile | FS SQF |  | 169.9 | 0
30 | Base-Fixed-Mobile | FS SRF |  | 172.375 | 0
31 | Base-Fixed-Mobile | FS STF |  | 170.5 | 0
32 | Base-Fixed-Mobile | FS TMU 1 |  | 172.375 | 156.7
33 | Base-Fixed-Mobile | FS TNF |  | 170.6 | 0
34 | Mobile-Portable | GUARD | 9 | 168.625 | 0
35 | Base-Fixed-Mobile | HUU L |  | 151.25 | 110.9
10 | Base-Fixed-Mobile | INF SERV |  | 172.4 | 0
11 | Base-Fixed-Mobile | KRN 1 |  | 153.785 | 167.9
12 | Base-Fixed-Mobile | KRN 3 |  | 155.625 | 167.9
13 | Mobile-Portable | KRN A/G |  | 154.89 | 167.9
14 | Mobile-Portable | LAC A/G |  | 154.4 | 151.4
15 | Base-Fixed-Mobile | LAC V-1 |  | 152.15 | 151.4
16 | Base-Fixed-Mobile | LAC V-10D |  | 154.415 | 151.4
17 | Base-Fixed-Mobile | LAC V-11D |  | 154.43 | 0
18 | Base-Fixed-Mobile | LAC V-12D |  | 158.97 | 151.4
19 | Base-Fixed-Mobile | LAC V-13D |  | 159.09 | 151.4
20 | Base-Fixed-Mobile | LAC V-2 |  | 152.24 | 151.4
21 | Base-Fixed-Mobile | LAC V-3 |  | 152.54 | 151.4
22 | Base-Fixed-Mobile | LAC V-4 |  | 152.57 | 151.4
23 | Base-Fixed-Mobile | LAC V-5 |  | 152.78 | 151.4
24 | Base-Fixed-Mobile | LAC V-7D |  | 153.89 | 151.4
25 | Base-Fixed-Mobile | LAC V-8D |  | 154.07 | 151.4
26 | Base-Fixed-Mobile | LAC V-9D |  | 154.34 | 0
27 | Mobile-Portable | LFD A/G |  | 154.83 | 100
28 | Base-Fixed-Mobile | LMU L |  | 151.25 | 123
11 | Base-Fixed-Mobile | LNF SERV |  | 169.95 | 0
12 | Base-Fixed-Mobile | LNU EAST |  | 151.34 | 136.5
13 | Base-Fixed-Mobile | LNU WEST |  | 151.46 | 136.5
12 | Base-Fixed-Mobile | LPF SERV |  | 171.5 | 0
13 | Base-Fixed-Mobile | MDF SERV |  | 169.95 | 0
14 | Base-Fixed-Mobile | MEU L |  | 151.385 | 110.9
15 | Base-Fixed-Mobile | MMU 1 |  | 151.46 | 123
16 | Base-Fixed-Mobile | MMU 2 |  | 151.1525 | 123
14 | Base-Fixed-Mobile | MNF SERV |  | 172.4 | 0
15 | Base-Fixed-Mobile | MRN |  | 151.04 | 146.2
16 | Base-Fixed-Mobile | MVU 1 |  | 151.19 | 131.8
17 | Base-Fixed-Mobile | MVU 2 |  | 151.3325 | 131.8
18 | Base-Fixed-Mobile | NEU EAST |  | 154.13 | 131.8
19 | Base-Fixed-Mobile | NEU WEST |  | 151.325 | 131.8
20 | Base-Fixed-Mobile | NEV CO |  | 153.965 | 100
21 | Base-Fixed-Mobile | NIFC C1 | 3, 4, 5, 11, 13, 14 | 170.975 | 0
22 | Base-Fixed-Mobile | NIFC C10 / IR2 | 3, 4, 5, 11, 13-15 | 170.4125 | 0
23 | Base-Fixed-Mobile | NIFC C11 / IR3 | 3, 4, 5, 11, 13-15 | 170.6875 | 0
24 | Base-Fixed-Mobile | NIFC C12 / IR4 | 3, 4, 5, 11, 13-15 | 173.0375 | 0
25 | Base-Fixed-Mobile | NIFC C2 | 3, 4, 5, 11, 13, 14 | 170.45 | 0
26 | Base-Fixed-Mobile | NIFC C3 | 3, 4, 5, 11, 13, 14 | 170.425 | 0
27 | Base-Fixed-Mobile | NIFC C4 | 3, 4, 5, 11, 13, 14 | 170 | 0
28 | Base-Fixed-Mobile | NIFC C5 | 3, 4, 5, 11, 13, 14 | 169.75 | 0
29 | Base-Fixed-Mobile | NIFC C6 | 3, 4, 5, 11, 13, 14 | 173.8125 | 0
30 | Base-Fixed-Mobile | NIFC C8 / NC1 | 3, 4, 5, 11, 13, 14 | 169.5375 | 0
31 | Base-Fixed-Mobile | NIFC C9 / IR1 | 3, 4, 5, 11, 13-15 | 170.0125 | 0
32 | Mobile-Portable | NIFC T1 | 3, 4, 5, 13, 14 | 168.05 | 0
33 | Mobile-Portable | NIFC T2 | 3, 4, 5, 13, 14 | 168.2 | 0
34 | Mobile-Portable | NIFC T3 | 3, 4, 5, 13, 14 | 168.6 | 0
35 | Mobile-Portable | NIFC T5 | 3, 4, 5, 13, 14 | 166.725 | 0
36 | Mobile-Portable | NIFC T6 | 3, 4, 5, 13, 14 | 166.775 | 0
37 | Mobile-Portable | NIFC T7 | 3, 4, 5, 13, 14 | 168.25 | 0
38 | Base-Fixed-Mobile | OCACCESS |  | 151.085 | 136.5
15 | Base-Fixed-Mobile | OES 1A | 3, 11, 13 | 154.16 | 0
16 | Base-Fixed-Mobile | OES 1B | 3, 11, 13 | 154.16 | 0
17 | Base-Fixed-Mobile | OES 2A | 3, 11, 13 | 154.22 | 0
18 | Base-Fixed-Mobile | OES 2B | 3, 11, 13 | 154.22 | 0
19 | Base-Fixed-Mobile | PCF CMD |  | 152.81 | 131.8
19 | Base-Fixed-Mobile | PNF SERV |  | 171.5 | 0
20 | Mobile-Portable | R5 T4 | 3, 4, 6, 13, 14 | 166.55 | 0
21 | Mobile-Portable | R5 T5 | 3, 4, 6, 13, 14 | 167.1125 | 0
22 | Mobile-Portable | R5 T6 | 3, 4, 6, 13, 14 | 168.2375 | 0
23 | Base-Fixed-Mobile | RRU 1 W |  | 151.385 | 110.9
24 | Base-Fixed-Mobile | RRU 2 |  | 151.175 | 110.9
25 | Base-Fixed-Mobile | RRU 3 E |  | 151.13 | 0
26 | Mobile-Portable | RVC A-G |  | 155.7 | 192.8
27 | Base-Fixed-Mobile | RVC C1 |  | 154.1 | 0
28 | Mobile-Portable | SBC A/G |  | 155.64 | 100
29 | Base-Fixed-Mobile | SBC C-1 |  | 153.77 | 110.9
30 | Base-Fixed-Mobile | SBC C2 |  | 153.905 | 110.9
31 | Base-Fixed-Mobile | SBC C3 |  | 153.98 | 110.9
32 | Base-Fixed-Mobile | SBC T7 |  | 155.595 | 100
33 | Base-Fixed-Mobile | SBC T8 |  | 154.845 | 100
34 | Base-Fixed-Mobile | SBC T9 |  | 154.65 | 100
35 | Base-Fixed-Mobile | SCC CMD |  | 151.1225 | 156.7
36 | Base-Fixed-Mobile | SCU L |  | 151.445 | 156.7
37 | Base-Fixed-Mobile | SHA CMD |  | 154.43 | 136.5
20 | Base-Fixed-Mobile | SHF SERV |  | 171.5 | 0
21 | Base-Fixed-Mobile | SHU L |  | 151.16 | 136.5
22 | Base-Fixed-Mobile | SKU L |  | 151.325 | 156.7
23 | Base-Fixed-Mobile | SLC |  | 154.385 | 82.5
24 | Base-Fixed-Mobile | SLU L |  | 151.325 | 136.5
21 | Base-Fixed-Mobile | SNF SERV |  | 173.7625 | 0
22 | Base-Fixed-Mobile | SQF SERV |  | 172.4 | 0
23 | Base-Fixed-Mobile | SRF SERV |  | 169.95 | 0
24 | Base-Fixed-Mobile | TCU L |  | 151.175 | 136.5
25 | Base-Fixed-Mobile | TGU L |  | 151.37 | 146.2
26 | Base-Fixed-Mobile | TLC 1 |  | 154.01 | 131.8
27 | Base-Fixed-Mobile | TLC 2 |  | 153.905 | 131.8
28 | Base-Fixed-Mobile | TLU CMD |  | 151.13 | 136.5
24 | Base-Fixed-Mobile | TNF SERV |  | 172.4 | 0
25 | Base-Fixed-Mobile | TUU L |  | 151.19 | 110.9
26 | Base-Fixed-Mobile | USCG 16 |  | 156.8 | CSQ
27 | Base-Fixed-Mobile | USCG 22A |  | 157.1 | CSQ
28 | Base-Fixed-Mobile | V TAC 33 | 4 | 159.4725 | 156.7
29 | Base-Fixed-Mobile | V TAC 34 | 4 | 158.7375 | 156.7
30 | Base-Fixed-Mobile | V TAC 35 | 4 | 159.4725 | 156.7
31 | Base-Fixed-Mobile | V TAC 36 | 4 | 151.1375 | 156.7
32 | Base-Fixed-Mobile | V TAC 37 | 4 | 154.4525 | 156.7
33 | Base-Fixed-Mobile | V TAC 38 | 4 | 158.7375 | 156.7
34 | Mobile-Portable | VCALL 10 | 7 | 155.7525 | 0
35 | Mobile-Portable | VFIRE 21 | 1 | 154.28 | 156.7
36 | Mobile-Portable | VFIRE 22 | 1, 4 | 154.265 | 156.7
37 | Mobile-Portable | VFIRE 23 | 1, 4 | 154.295 | 156.7
38 | Mobile-Portable | VFIRE 24 | 1, 4 | 154.2725 | 156.7
39 | Mobile-Portable | VFIRE 25 | 1, 4 | 154.2875 | 156.7
40 | Mobile-Portable | VFIRE 26 | 1, 4 | 154.3025 | 156.7
41 | Base-Fixed-Mobile | VMED 28 | 4, 7 | 155.34 | 156.7
42 | Base-Fixed-Mobile | VMED 29 | 4, 7 | 155.3475 | 156.7
43 | Mobile-Portable | VNC A/G |  | 154.235 | 167.9
44 | Base-Fixed-Mobile | VNC C 2 |  | 154.325 | 79.7
45 | Base-Fixed-Mobile | VNC C 5 |  | 153.875 | 85.4
46 | Base-Fixed-Mobile | VNC C 8 |  | 155.985 | 186.2
47 | Base-Fixed-Mobile | VNC T3 |  | 153.95 | 167.9
48 | Base-Fixed-Mobile | VNC T6 |  | 154.025 | 167.9
49 | Base-Fixed-Mobile | VNC T9 |  | 153.83 | 167.9
50 | Mobile-Portable | VSAR16 | 4 | 155.16 | 127.3
51 | Mobile-Portable | VTAC 11 | 4, 7 | 151.1375 | 156.7
52 | Mobile-Portable | VTAC 12 | 4, 7 | 154.4525 | 156.7
53 | Mobile-Portable | VTAC 13 | 4, 7 | 158.7375 | 156.7
54 | Mobile-Portable | VTAC 14 | 4, 7 | 159.4725 | 156.7
55 | Mobile-Portable | VXCC CMD1 |  | 154.385 | 136.5
56 | Base-Fixed-Mobile | XAM CMD |  | 154.7625 | 123
57 | Base-Fixed-Mobile | XED CMD |  | 155.9025 | 186.2
58 | Base-Fixed-Mobile | XMA CMD |  | 153.185 | 123
59 | Base-Fixed-Mobile | XNA FIRE |  | 154.415 | 131.8
60 | Mobile-Portable | XSD A/G |  | 156.165 | 107.2
61 | Base-Fixed-Mobile | XSD CMD 1 |  | 154.175 | 103.5
62 | Base-Fixed-Mobile | XSD CMD 11 |  | 150.6125 | 156.7
63 | Base-Fixed-Mobile | XSD CMD 2 |  | 156.225 | 107.2
64 | Base-Fixed-Mobile | XSD CMD 3 |  | 153.995 | 110.9
65 | Base-Fixed-Mobile | XSD CMD 4 |  | 158.97 | 103.5
66 | Base-Fixed-Mobile | XSD CMD 5 |  | 153.89 | 156.7
67 | Base-Fixed-Mobile | XSL C4 |  | 151.055 | 192.8
68 | Base-Fixed-Mobile | XSM CMD51 |  | 151.475 | 167.9
Controlled Unclassified Information//Basic Contact information for person entering information:
Name |  |  | Email
FIRESCOPE ComsSection |  |  | comms@smcfire.org
The convention calls for frequency lists to show four digits after the decimal place (five digits for 700 MHz frequencies). The letter "U", “N”, or “W” in the deviation (Dev) column reflects whether the frequency is ultranarrow (6.25 kHz), narrow (12.5 kHz) or wide band (25 kHz). Mode refers to either “A” indicating Analog, “D” indicating Digital (e.g. Project 25) or "M" indicating Mixed Mode. All channels are shown as if programmed in a control station, mobile or portable radio. Repeaters (and depending on use, base stations) must be programmed with the Rx and Tx reversed.
COMMUNICATIONS RESOURCE AVAILABILITY WORKSHEET ICS 217A
Ch | Channel Configuration | Channel Name/Trunked Radio System Talkgroup | Usage Notes | RX Freq | RX Tone or CSQ
1 | Simplex – Mo only | FDUMA |  | 487.2375 | 156.7
2 | Repeater Pair | UCALL40 | 3, 7, 11, 13 | 453.2125 | CSQ
3 | Repeater Pair | UTAC41 | 3, 7, 11, 13, 17 | 453.4625 | CSQ
4 | Repeater Pair | UTAC42 | 3, 7, 11, 13, 17 | 453.7125 | CSQ
5 | Repeater Pair | UTAC43 | 3, 7, 11, 13, 17 | 453.8625 | CSQ
6 | Repeater Pair | NC 2 CALL |  | 410.2375 | 167.9
7 | Repeater Pair | IR 10 |  | 410.4375 | 167.9
8 | Repeater Pair | IR 11 |  | 410.6375 | 167.9
9 | Repeater Pair | IR 12 |  | 410.8375 | 167.9
10 | Simplex | IR 13 |  | 413.1875 | 167.9
11 | Simplex | IR 14 |  | 413.2125 | 167.9
12 | Simplex | IR 15 |  | 410.2375 | 167.9
13 | Simplex | IR 16 |  | 410.4375 | 167.9
14 | Simplex | IR 17 |  | 410.6375 | 167.9
15 | Simplex | IR 18 |  | 410.8375 | 167.9
16 | Repeater Pair | MED 1 | 3, 13 | 463 | CSQ
17 | Repeater Pair | MED 2 | 3, 13 | 463.025 | CSQ
18 | Repeater Pair | MED 3 | 3, 13 | 463.05 | CSQ
19 | Repeater Pair | MED 4 | 3, 13 | 463.075 | CSQ
20 | Repeater Pair | MED 5 | 3, 13 | 463.1 | CSQ
21 | Repeater Pair | MED 6 | 3, 13 | 463.125 | CSQ
22 | Repeater Pair | MED 7 | 3, 13 | 463.15 | CSQ
23 | Repeater Pair | MED 8 | 3, 13 | 463.175 | CSQ
24 | Repeater Pair | MED 9 | 3, 13 | 462.95 | CSQ
25 | Repeater Pair | MED 10 | 3, 13 | 462.975 | CSQ
26 | Repeater Pair | MED 12 | 3, 13 | 463.0125 | CSQ
27 | Repeater Pair | MED 22 | 3, 13 | 463.0375 | CSQ
28 | Repeater Pair | MED 32 | 3, 13 | 463.0625 | CSQ
29 | Repeater Pair | MED 42 | 3, 13 | 463.0875 | CSQ
30 | Repeater Pair | MED 52 | 3, 13 | 463.1125 | CSQ
31 | Repeater Pair | MED 62 | 3, 13 | 463.1375 | CSQ
32 | Repeater Pair | MED 72 | 3, 13 | 463.1625 | CSQ
33 | Repeater Pair | MED 82 | 3, 13 | 463.1875 | CSQ
34 | Repeater Pair | MED 92 | 3, 13 | 462.9625 | CSQ
35 | Repeater Pair | MED 102 | 3, 13 | 462.9875 | CSQ
Controlled Unclassified Information//Basic Contact information for person entering information:
Name |  |  | Email
FIRESCOPE ComsSection |  |  | comms@smcfire.org
The convention calls for frequency lists to show four digits after the decimal place (five digits for 700 MHz frequencies). The letter "U", “N”, or “W” in the deviation (Dev) column reflects whether the frequency is ultranarrow (6.25 kHz), narrow (12.5 kHz) or wide band (25 kHz). Mode refers to either “A” indicating Analog, “D” indicating Digital (e.g. Project 25) or "M" indicating Mixed Mode. All channels are shown as if programmed in a control station, mobile or portable radio. Repeaters (and depending on use, base stations) must be programmed with the Rx and Tx reversed.
COMMUNICATIONS RESOURCE AVAILABILITY WORKSHEET ICS 217A
Ch | Channel Configuration | Channel Name/Trunked Radio System Talkgroup | Usage Notes | RX Freq | RX Tone or CSQ
1 | Base-Fixed-Mobile | 7CALL50 | 3, 11, 13 | 769.2437 | $F7E
2 | Base-Fixed-Mobile | 7TAC51 | 3, 11, 13 | 769.1437 | $F7E
3 | Base-Fixed-Mobile | 7TAC52 | 3, 11, 13 | 769.6437 | $F7E
4 | Base-Fixed-Mobile | 7TAC53 | 3, 11, 13 | 770.1437 | $F7E
5 | Base-Fixed-Mobile | 7TAC54 | 3, 11, 13 | 770.6437 | $F7E
6 | Base-Fixed-Mobile | 7TAC55 | 3, 11, 13 | 769.7437 | $F7E
7 | Base-Fixed-Mobile | 7TAC56 | 3, 11, 13 | 770.2437 | $F7E
8 | Base-Fixed-Mobile | 7GTAC57 | 3, 11, 13 | 770.9937 | $F7E
9 | Base-Fixed-Mobile | 7MOB59 | 3, 11, 13 | 770.8937 | $F7E
10 | Base-Fixed-Mobile | 7LAW61 | 3, 11, 13 | 770.3937 | $F7E
11 | Base-Fixed-Mobile | 7LAW62 | 3, 11, 13 | 770.4937 | $F7E
12 | Base-Fixed-Mobile | 7FIRE63 | 3, 11, 13 | 769.8937 | $F7E
13 | Base-Fixed-Mobile | 7FIRE64 | 3, 11, 13 | 769.9937 | $F7E
14 | Base-Fixed-Mobile | 7MED65 | 3, 11, 13 | 769.3937 | $F7E
15 | Base-Fixed-Mobile | 7MED66 | 3, 11, 13 | 769.4937 | $F7E
16 | Base-Fixed-Mobile | 7DATA69 | 3, 11, 13 | 770.7437 | $F7E
17 | Base-Fixed-Mobile | 7CALL70 | 3, 11, 13 | 773.2563 | $F7E
18 | Base-Fixed-Mobile | 7TAC71 | 3, 11, 13 | 773.1063 | $F7E
19 | Base-Fixed-Mobile | 7TAC72 | 3, 11, 13 | 773.6063 | $F7E
20 | Base-Fixed-Mobile | 7TAC73 | 3, 11, 13 | 774.1063 | $F7E
21 | Base-Fixed-Mobile | 7TAC74 | 3, 11, 13 | 774.6063 | $F7E
22 | Base-Fixed-Mobile | 7TAC75 | 3, 11, 13 | 773.7563 | $F7E
23 | Base-Fixed-Mobile | 7TAC76 | 3, 11, 13 | 774.2563 | $F7E
24 | Base-Fixed-Mobile | 7GTAC77 | 3, 11, 13 | 774.8563 | $F7E
25 | Base-Fixed-Mobile | 7MOB79 | 3, 11, 13 | 774.5063 | $F7E
26 | Base-Fixed-Mobile | 7LAW81 | 3, 11, 13 | 774.0063 | $F7E
27 | Base-Fixed-Mobile | 7LAW82 | 3, 11, 13 | 774.3563 | $F7E
28 | Base-Fixed-Mobile | 7FIRE83 | 3, 11, 13 | 773.5063 | $F7E
29 | Base-Fixed-Mobile | 7FIRE84 | 3, 11, 13 | 773.8563 | $F7E
30 | Base-Fixed-Mobile | 7MED86 | 3, 11, 13 | 773.0063 | $F7E
31 | Base-Fixed-Mobile | 7MED87 | 3, 11, 13 | 773.3563 | $F7E
32 | Base-Fixed-Mobile | 7DATA89 |  | 774.7563 | $F7E
33 | Air-Mobile-Portable | 7AG58 |  | 769.1313 | $F7E
34 | Air-Mobile-Portable | 7AG60 |  | 769.6313 | $F7E
35 | Air-Mobile-Portable | 7AG67 |  | 770.1313 | $F7E
36 | Air-Mobile-Portable | 7AG68 |  | 770.6313 | $F7E
37 | Air-Mobile-Portable | 7AG78 |  | 773.1187 | $F7E
38 | Air-Mobile-Portable | 7AG80 |  | 773.6187 | $F7E
39 | Air-Mobile-Portable | 7AG85 |  | 774.1187 | $F7E
40 | Air-Mobile-Portable | 7AG88 |  | 774.6187 | $F7E
41 | Base-Fixed-Mobile | 8CAFIRE1 | 3, 11, 13 | 853.9875 | 156.7
42 | Base-Fixed-Mobile | 8CAFIRE2 | 3, 8, 11, 13 | 851.9125 | 156.7
43 | Base-Fixed-Mobile | 8CALL90 | 3, 11, 13 | 851.0125 | 156.7
44 | Base-Fixed-Mobile | 8TAC91 | 3, 11, 13 | 851.5125 | 156.7
45 | Base-Fixed-Mobile | 8TAC92 | 3, 11, 13 | 852.0125 | 156.7
46 | Base-Fixed-Mobile | 8TAC93 | 3, 11, 13 | 852.5125 | 156.7
47 | Base-Fixed-Mobile | 8TAC94 | 3, 11, 13 | 853.0125 | 156.7
Controlled Unclassified Information//Basic Contact information for person entering information:
Name |  |  | Email
FIRESCOPE ComsSection |  |  | comms@smcfire.org
The convention calls for frequency lists to show four digits after the decimal place (five digits for 700 MHz frequencies). The letter "U", “N”, or “W” in the deviation (Dev) column reflects whether the frequency is ultranarrow (6.25 kHz), narrow (12.5 kHz) or wide band (25 kHz). Mode refers to either “A” indicating Analog, “D” indicating Digital (e.g. Project 25) or "M" indicating Mixed Mode. All channels are shown as if programmed in a control station, mobile or portable radio. Repeaters (and depending on use, base stations) must be programmed with the Rx and Tx reversed.

## Group 1-2
G-1 Home
Ch # | Configuration | Channel Name/Trunked Radio System Talkgroup | Usage Notes | RX Freq | RX Tone or CSQ | TX Freq | Tx Tone or NAC | N or W | Pwr | Mode A, D or M | Remarks
1 | Mobile/Portable | User Defined | XMY | 0 | 0 | 0 | 0 | N | H | A | User Defined
2 | Mobile/Portable | User Defined | XMY | 0 | 0 | 0 | 0 | N | H | A | User Defined
3 | Mobile/Portable | User Defined | XMY | 0 | 0 | 0 | 0 | N | H | A | User Defined
4 | Mobile/Portable | User Defined | XMY | 0 | 0 | 0 | 0 | N | H | A | User Defined
5 | Mobile/Portable | User Defined | XMY | 0 | 0 | 0 | 0 | N | H |  | User Defined
6 | Mobile/Portable | User Defined | XMY | 0 | 0 | 0 | 0 | N | H | A | User Defined
7 | Mobile/Portable | User Defined | XMY | 0 | 0 | 0 | 0 | H | N | A | User Defined
8 | Mobile/Portable | User Defined | XMY | 0 | 0 | 0 | 0 | N | H | A | User Defined
9 | Mobile/Portable | User Defined | XMY | 0 | 0 | 0 | 0 | N | H | A | User Defined
10 | Mobile/Portable | User Defined | XMY | 0 | 0 | 0 | 0 | N | H | A | User Defined
11 | Mobile/Portable | User Defined | XMY | 0 | 0 | 0 | 0 | N | H | A | User Defined
12 | Mobile/Portable | User Defined | XMY | 0 | 0 | 0 | 0 | N | H | A | User Defined
13 | Mobile/Portable | User Defined | XMY | 0 | 0 | 0 | 0 | N | H | A | User Defined
14 | Mobile/Portable | User Defined | XMY | 0 | 0 | 0 | 0 | N | H | A | User Defined
15 | Mobile/Portable | User Defined | XMY | 0 | 0 | 0 | 0 | N | H | A | User Defined
16 | Mobile/Portable | User Defined | XMY | 0 | 0 | 0 | 0 | N | L | A | User Defined
G-2 Wildland
Ch # | Configuration | Channel Name/Trunked Radio System Talkgroup | Usage Notes | RX Freq | RX Tone or CSQ | TX Freq | Tx Tone or NAC | N or W | Pwr | Mode A, D or M | Remarks
1 | Mobile/Portable | User Defined | XMY | 0 | 0 | 0 | 0 | N | H | A | User Defined
2 | Mobile/Portable | User Defined | XMY | 0 | 0 | 0 | 0 | N | H | A | User Defined
3 | Mobile/Portable | User Defined | XMY | 0 | 0 | 0 | 0 | N | H | A | User Defined
4 | Mobile/Portable | User Defined | XMY | 0 | 0 | 0 | 0 | N | H | A | User Defined
5 | Mobile/Portable | User Defined | Air | 0 | 0 | 0 | 0 | N | L | A | User Defined
6 | Mobile/Portable | User Defined | XMY | 0 | 0 | 0 | 0 | N | H | A | User Defined
7 | Mobile/Portable | User Defined | XMY | 0 | 0 | 0 | 0 | N | L | A | User Defined
8 | Mobile/Portable | User Defined | XMY | 0 | 0 | 0 | 0 | N | H | A | User Defined
9 | Mobile/Portable | User Defined | XMY | 0 | 0 | 0 | 0 | N | L | A | User Defined
10 | Mobile/Portable | User Defined | CDF | 0 | 0 | 0 | 0 | N | L | A | User Defined
11 | Mobile/Portable | User Defined | CDF | 0 | 0 | 0 | 0 | N | L | A | User Defined
12 | Mobile/Portable | User Defined | CDF | 0 | 0 | 0 | 0 | N | L | A | User Defined
13 | Mobile/Portable | User Defined | CDF | 0 | 0 | 0 | 0 | N | L | A | User Defined
14 | Mobile/Portable | User Defined | Air | 0 | 0 | 0 | 0 | N | L | A | User Defined
15 | Mobile/Portable | User Defined | XMY | 0 | 0 | 0 | 0 | N | L | A | User Defined
16 | Mobile/Portable | User Defined | XMY | 0 | 0 | 0 | 0 | N | H | A | User Defined

## Group 3-4
G-3 County Interop
Ch # | Configuration | Channel Name/Trunked Radio System Talkgroup | Usage Notes | RX Freq | RX Tone or CSQ | TX Freq | Tx Tone or NAC | N or W | Pwr | Mode A, D or M | Remarks
1 | Mobile - Portable | Cwide 4-A | XMY | 155.865 | D026N | 158.745 | D026N | H | N | A | Bridge W Cwide4
2 | Mobile - Portable | Cwide-1 | XMY | Tlk Grp# | 3001 | Agency ID# | 500 | Tlk Grp# | 3001 | D | Cnty Interop
3 | Mobile - Portable | Cwide-4 | XMY | Tlk Grp# | 3004 | Agency ID# | 500 | Tlk Grp# | 3004 | D | Cnty Interop
4 | Mobile - Portable | Cwide-5 | XMY | Tlk Grp# | 3005 | Agency ID# | 500 | Tlk Grp# | 3005 | D | Cnty Interop
5 | Mobile - Portable | Cwide-6 | XMY | Tlk Grp# | 3006 | Agency ID# | 500 | Tlk Grp# | 3006 | D | Cnty Interop
6 | Mobile - Portable | Cwide-7 | XMY | Tlk Grp# | 3007 | Agency ID# | 500 | Tlk Grp# | 3007 | D | Cnty Interop
7 | Mobile - Portable | Cwide-8 | XMY | Tlk Grp# | 3008 | Agency ID# | 500 | Tlk Grp# | 3008 | D | Cnty Interop
8 | Mobile - Portable | Cwide-9 | XMY | Tlk Grp# | 3009 | Agency ID# | 500 | Tlk Grp# | 3009 | D | Cnty Interop
9 | Mobile - Portable | Cwide-10 | XMY | Tlk Grp# | 3010 | Agency ID# | 500 | Tlk Grp# | 3010 | D | Cnty Interop
10 | Mobile - Portable | Cwide-11 | XMY | Tlk Grp# | 3011 | Agency ID# | 500 | Tlk Grp# | 3011 | D | Cnty Interop
11 | Mobile - Portable | Cwide-12 | XMY | Tlk Grp# | 3012 | Agency ID# | 500 | Tlk Grp# | 3012 | D | Cnty Interop
12 | Mobile - Portable | Cwide-13 | XMY | Tlk Grp# | 3013 | Agency ID# | 500 | Tlk Grp# | 3013 | D | Cnty Interop
13 | Mobile - Portable | Cwide-14 | XMY | Tlk Grp# | 3014 | Agency ID# | 500 | Tlk Grp# | 3014 | D | Cnty Interop
14 | Mobile - Portable | Cwide-15 | XMY | Tlk Grp# | 3015 | Agency ID# | 500 | Tlk Grp# | 3015 | D | Cnty Interop
15 | Mobile - Portable | Cwide-16 | XMY | Tlk Grp# | 3016 | Agency ID# | 500 | Tlk Grp# | 3016 | D | Cnty Interop
16
G-4 XMY/Tacs
Ch # | Configuration | Channel Name/Trunked Radio System Talkgroup | Usage Notes | RX Freq | RX Tone or CSQ | TX Freq | Tx Tone or NAC | N or W | Pwr | Mode A, D or M | Remarks
1 | Mobile - Portable | CMD_31 | XMY | Recorded | Dispatch | Agency ID# | 200 | 258 | Tlk Grp# | D | Bridge W/Cmd 31-A County Fire Agencies
2 | Mobile - Portable | CMD_32 | XMY | Recorded | Dispatch | Agency ID# | 200 | 259 | Tlk Grp# | D | Alternate Digital-Only Cmd
3 | Mobile - Portable | CMD_33 | XMY | Recorded | Dispatch | Agency ID# | 200 | 260 | Tlk Grp# | D | Bridge W/Cmd 33-A Salinas Fire
4 | Mobile - Portable | CMD_33-A | XMY | 154.205 | 146.2 | 155.955 | 103.5 | N | H |  | Analog Bridge W/Cmd 33 Salinas Fire
5 | Mobile - Portable | CMD_34 | XMY | Recorded | Dispatch | Agency ID# | 200 | 261 | Tlk Grp# | D | Alternate Digital-Only Cmd
6 | Mobile - Portable | CMD_35 | XMY | Recorded | Dispatch | Agency ID# | 200 | 262 | Tlk Grp# | D | Bridge W/Cmd 35-A Peninsula Agencies
7 | Mobile - Portable | Cmd 35-A | XMY | 153.89 | 146.2 | 154.43 | 110.9 | N | H | A | Analog Bridge W/Cmd 35 Peninsula
8 | Mobile - Portable | CMD_36 | XMY | Recorded | Dispatch | Agency ID# | 200 | 263 | Tlk Grp# | D | Alternate Digital-Only Cmd
9 | Mobile - Portable | Tac_41 | XMY | 155.64 | 156.7 | 155.64 | 156.7 | N | H | A | Moco Analog Tac
10 | Mobile - Portable | Tac_42 | XMY | 155.85 | 156.7 | 155.85 | 156.7 | N | H | A | Moco Analog Tacklnx. X. Box
11 | Mobile - Portable | Tac_43 | XMY | 155.325 | 156.7 | 155.325 | 156.7 | N | H | A | Moco Analog Tac
12 | Mobile - Portable | Tac_44 | XMY | 153.86 | 156.7 | 153.86 | 156.7 | N | H | A | Moco Analog Tac
13 | Mobile - Portable | Tac_45 | XMY | 155.205 | 156.7 | 155.205 | 156.7 | N | H | A | Moco Analog Tac
14 | Mobile - Portable | Tac_46 | XMY | 155.355 | 156.7 | 155.355 | 156.7 | N | H | A | Moco Analog Tac
15 | Mobile - Portable | Calcord | XMY | 156.075 | 156.7 | 156.075 | 156.7 | N | H | A | California Multi-Agency Cord
16

## Group 5-6
G-5 XMY-A
Ch # | Configuration | Channel Name/Trunked Radio System Talkgroup | Usage Notes | RX Freq | RX Tone or CSQ | TX Freq | Tx Tone or NAC | N or W | Pwr | Mode A, D or M | Remarks
1 | Mobile - Portable | Cmd 31-A PSur | XMY | 155.895 | 043 | 158.85 | 025 | N | H | A | Pt. Sur = Bridge W/Cmd 31
2 | Mobile - Portable | Cmd 31-A Post | XMY | 154.205 | 051 | 158.85 | 025 | N | H | A | Post Ranch = Bridge W/Cmd 31
3 | Mobile - Portable | Cmd 31-A Wlms | XMY | 155.625 | 032 | 158.85 | 025 | N | H | A | Williams = Bridge W/Cmd 31
4 | Mobile - Portable | Cmd 31-A JBrg | XMY | 155.835 | 073 | 158.85 | 025 | N | H | A | Jamsbrg = Bridge W/Cmd 31
5 | Mobile - Portable | Cmd 31-A Lew | XMY | 156.165 | 031 | 158.85 | 025 | N | H | A | Lewis-K/C=Bridge W/Cmd 31
6 | Mobile - Portable | Cmd 31-A Manz | XMY | 155.4 | 026 | 158.85 | 025 | N | H | A | Manzanita Park=Bridge W/Cmd 31
7 | Mobile - Portable | Cmd 31-A Grn | XMY | 154.01 | 051 | 158.85 | 025 | N | H | A | Greenfield = Bridge W/Cmd 31
8 | Mobile - Portable | Cmd 31-A Frmt | XMY | 154.37 | 071 | 158.85 | 025 | N | H | A | Fremont=Bridge W/Cmd 31
9 | Mobile - Portable | Cmd 31-A Huck | XMY | 155.9325 | 054 | 158.85 | 025 | N | H | A | Huckleberry=Bridge W/Cmd 31
10 | Mobile - Portable | Cmd 31-A Toro | XMY | 154.175 | 047 | 158.85 | 025 | N | H | A | Toro = Bridge W/Cmd 31
11 | Mobile - Portable | Cmd 31-A Pin | XMY | 153.95 | 071 | 158.85 | 025 | N | H | A | Pinion Peak=Bridge W/Cmd 31
12 | Mobile - Portable | Cmd 31-A King | XMY | 154.965 | 031 | 158.85 | 025 | N | H | A | New K/C=Bridge W/Cmd 31
13 | Mobile - Portable | Cmd 31-A Glen | XMY | 154.01 | 051 | 158.85 | 025 | N | H | A | New Glen Devon=Bridge W/Cmd 31 (Palo Colorado Area)
14 | Mobile - Portable | BEU East | XMY | 151.25 | 156.7 | 159.405 | OST | N | H | A | BEU East Current Command
15 |  | BEU West | XMY | 151.3325 | 156.7 | 159.2775 | OST | N | H | A | BEU West L New Freq
16
G-6 Vfire
Ch # | Configuration | Channel Name/Trunked Radio System Talkgroup | Usage Notes | RX Freq | RX Tone or CSQ | TX Freq | Tx Tone or NAC | N or W | Pwr | Mode A, D or M | Remarks
1 | Mobile - Portable | VFire 21 | XMY | 154.28 | 156.7 | 154.28 | 156.7 | N | H | A | VHF FIRE INTEROP
2 | Mobile - Portable | VFire 22 | XMY | 154.265 | 156.7 | 154.265 | 156.7 | N | L | A | VHF FIRE INTEROP
3 | Mobile - Portable | VFire 23 | XMY | 154.295 | 156.7 | 154.295 | 156.7 | N | L | A | VHF FIRE INTEROP
4 | Mobile - Portable | VFire 24 | XMY | 154.2725 | 156.7 | 154.2725 | 156.7 | N | L | A | VHF FIRE INTEROP
5 | Mobile - Portable | VFire 25 | XMY | 154.2875 | 156.7 | 154.2875 | 156.7 | N | L | A | VHF FIRE INTEROP
6 | Mobile - Portable | VFire 26 | XMY | 154.3025 | 156.7 | 154.3025 | 156.7 | N | L | A | VHF FIRE INTEROP
7
8
9
10
11
12
13
14
15
16

## Group 7-8
G-7 POM/Hol
Ch # | Configuration | Channel Name/Trunked Radio System Talkgroup | Usage Notes | RX Freq | RX Tone or CSQ | TX Freq | Tx Tone or NAC | N or W | Pwr | Mode A, D or M | Remarks
1 | Mobile - Portable | POM RED Cmd | XMY | 143.7125 | 146.2 | 150.1125 | 146.2 | N | H | A | Presidio Monterey Red Repeat
2 | Mobile - Portable | POM GRAY Cmd | XMY | 149.8 | 146.2 | 149.8 | 146.2 | N | H | A | Presidio Monterey Gray Direct
3 | Mobile - Portable | POM Tac-1 | XMY | 148.85 | CSQ | 148.85 | CSQ | N | H | A | Presidio Monterey Tactical
4 | Mobile - Portable | POM Tac-2 | XMY | 148.8 | CSQ | 148.8 | CSQ | N | H | A | Presidio Monterey Tactical
5 | Mobile - Portable | XBE Hollister Pri | XMY | 155.805 | D445 | 153.905 | D445 | N | H | A | Hollister Fire Department
6 | Mobile - Portable | XBE Hollister SJB | XMY | 155.805 | D445 | 153.905 | D072 | N | H | A | Hollister Fire San Juan Bautista
7 | Mobile - Portable | H Tac 1 | XMY | 155.52 | CSQ | 155.52 | 162.2 | N | H | A | Hollister Tac Freq
8 | Mobile - Portable | H Tac 2 | XMY | 155.55 | CSQ | 155.55 | 146.2 | N | H | A | Hollister Tac Freq
9 | Mobile - Portable | H-Tac 3 | XMY | 155.28 | CSQ | 155.28 | 162.2 | N | H | A | Hollister Tac Frequency 3
10 | Mobile - Portable | XBE Holl Ncnty | XMY | 151.025 | 146.2 | 156.12 | 146.2 | N | H | A | Holl Pub Wrks/Fire N-County
11 | Mobile - Portable | XBE Holl Scnty | XMY | 151.025 | 146.2 | 156.12 | 110.9 | N | H | A | Holl Pub Wrks/Fire S-County
12
13
14
15
16
G-8 XMY Misc
Ch # | Configuration | Channel Name/Trunked Radio System Talkgroup | Usage Notes | RX Freq | RX Tone or CSQ | TX Freq | Tx Tone or NAC | N or W | Pwr | Mode A, D or M | Remarks
1 | Mobile - Portable | CESR Direct | XMY | 153.755 | CSQ | 153.755 | CSQ | N | H | A | California Fire Travel Simplex
2 | Mobile - Portable | CESR Repeated | XMY | 153.755 | CSQ | 154.98 | OST | N | H | A | California Fire Travel Repeated
3 | Mobile - Portable | XMY Scramp | XMY | 151.895 | 146.2 | 159.585 | 146.2 | N | H | A | Scramp
4 | Mobile - Portable | XMY L-Seca | XMY | 153.98 | 162.2 | 153.98 | 162.2 | N | H | A | Laguna Seca
5 | Mobile - Portable | Cal Law 1 | XMY | 154.920 | 156.7 | 154.920 | 156.7 | N | H | A | Cal Law 1
6 | Mobile - Portable | Cal Law 2 | XMY | 154.935 | 156.7 | 154.935 | 156.7 | N | H | A | Cal Law 2
7 | Mobile - Portable | L Law | XMY | 155.475 | CSQ | 155.475 | 156.7 | N | H | A | L Law
8 | Mobile - Portable | Aquarium | XMY | 464.8875 | CSQ | 469.8875 | CSQ | N | H | A | Aquarium
9 | Mobile - Portable | CHOMP | XMY | 464.6 | 026 | 464.6 | 026 | N | H | A | CHOMP
10 | Mobile - Portable | FirePage 1-A | XMY | 151.16 | 192.8 | N/A | N/A | N/A | N/A | A | Analog Fire Page Channel Primary
11 | Mobile - Portable | FirePage 2-A | XMY | 155.49 | 192.8 | N/A | N/A | N/A | N/A | A | Analog Fire Page Channel Secondary
12 | Mobile - Portable | Fire Page TG | XMY | Tlk Grp# | 257 | Agency ID# | 200 | Tlk Grp# | 257 | D | Fire Page Talk Group
13
14
15
16

## Group 9-10
G-9 OPS/Tacs
Ch # | Configuration | Channel Name/Trunked Radio System Talkgroup | Usage Notes | RX Freq | RX Tone or CSQ | TX Freq | Tx Tone or NAC | N or W | Pwr | Mode A, D or M | Remarks
1 | Mobile - Portable | OPS_52 | Trunk | Recorded |  | Agency ID# | 252 | Tlk Grp# | 656 | D | NCD Operations
2 | Mobile - Portable | OPS_53 | Trunk | Recorded |  | Agency ID# | 253 | Tlk Grp# | 687 | D | SLS Operations
3 | Mobile - Portable | OPS_54 | Trunk | Recorded |  | Agency ID# | 254 | Tlk Grp# | 718 | D | MAR Operations
4 | Mobile - Portable | OPS_55 | Trunk | Recorded |  | Agency ID# | 255 | Tlk Grp# | 749 | D | MCF Operations
5 | Mobile - Portable | OPS_62 | Trunk | Recorded |  | Agency ID# | 262 | Tlk Grp# | 827 | D | SEA Operations
6 | Mobile - Portable | OPS_64 | Trunk | Recorded |  | Agency ID# | 264 | Tlk Grp# | 862 | D | MNT Operations
7 | Mobile - Portable | OPS_81 | Trunk | Recorded |  | Agency ID# | 281 | Tlk Grp# | 962 | D | GNZ Operations
8 | Mobile - Portable | OPS_84 | Trunk | Recorded |  | Agency ID# | 284 | Tlk Grp# | 1005 | D | GRN Operations
9 | Mobile - Portable | OPS_85 | Trunk | Recorded |  | Agency ID# | 285 | Tlk Grp# | 1036 | D | KNC Operatons
10 | Mobile - Portable | TAC_71 | Trunk | Recorded |  | Agency ID# | 200 | Tlk Grp# | 273 | D | Digital Tac
11 | Mobile - Portable | TAC_72 | Trunk | Recorded |  | Agency ID# | 200 | Tlk Grp# | 274 | D | Digital Tac
12 | Mobile - Portable | TAC_73 | Trunk | Recorded |  | Agency ID# | 200 | Tlk Grp# | 275 | D | Digital Tac
13 | Mobile - Portable | TAC_74 | Trunk | Recorded |  | Agency ID# | 200 | Tlk Grp# | 276 | D | Digital Tac
14 | Mobile - Portable | TAC_75 | Trunk | Recorded |  | Agency ID# | 200 | Tlk Grp# | 277 | D | Digital Tac
15 | Mobile - Portable | TAC_76 | Trunk | Recorded |  | Agency ID# | 200 | Tlk Grp# | 278 | D | Digital Tac
16
G-10 BSF-MCC
Ch # | Configuration | Channel Name/Trunked Radio System Talkgroup | Usage Notes | RX Freq | RX Tone or CSQ | TX Freq | Tx Tone or NAC | N or W | Pwr | Mode A, D or M | Remarks
1 | Mobile - Portable | Big Sur North | XMY | 153.785 | 123 | 156 | 123 | N | H | A | Big Sur Brigade
2 | Mobile - Portable | Big Sur South | XMY | 153.785 | 123 | 156 | 131.8 | H | N | A | Big Sur Fire– Piedras Blancas
3 | Mobile - Portable | Big Sur Direct | XMY | 153.785 | 123 | 153.785 | 123 | N | H | A | Big Sur Direct
4 | Mobile - Portable | BSur Cert | XMY | 155.58 | 141.3 | 158.775 | 141.3 | N | H | A | Big Sur Cert Channel 1
5 | Mobile - Portable | BSur Cert Dir | XMY | 155.58 | 141.3 | 155.58 | 141.3 | N | H | A | Big Sur Cert Direct
6 | Mobile - Portable | North Tree Fire | XMY | 154.49 | 179.9 | 158.37 | 156.7 | N | H | A | North Tree Fire
7 | Mobile - Portable | Mid Cst Gln Dvn | XMY | 153.98 | 192.8 | 154.4 | 110.9 | N | H | A | Mid Coast Fire Brigade
8 | Mobile - Portable | Mid Cst Bonny | XMY | 153.98 | 192.8 | 154.4 | 167.9 | N | H | A | Mid Coast Fire Brigade Tone 7
9
10
11
12
13
14
15
16

## Group 11-12
G-11 Cnty Law
Ch # | Configuration | Channel Name/Trunked Radio System Talkgroup | Usage Notes | RX Freq | RX Tone or CSQ | TX Freq | Tx Tone or NAC | N or W | Pwr | Mode A, D or M | Remarks
1 | Mobile - Portable | Law L1 Frmt | CntLaw | 155.73 | 071 | 159.09 | 023 | N | H |  | Law / Fremont
2 | Mobile - Portable | Law L2 Huck | CntLaw | 154.31 | 054 | 159.09 | 023 | N | H |  | Law / Huckleberry
3 | Mobile - Portable | Law L3 Toro | CntLaw | 153.815 | 047 | 159.09 | 023 | N | H |  | Law / Toro
4 | Mobile - Portable | Law L4 PTSur | CntLaw | 155.91 | 043 | 159.09 | 023 | N | H |  | Law / Point Sur
5 | Mobile - Portable | Law L5 Post | CntLaw | 154.025 | 051 | 159.09 | 023 | N | H |  | Law / Post Ranch
6 | Mobile - Portable | Law L6 Will | CntLaw | 154.025 | 051 | 159.09 | 023 | N | H |  | Law / Williams
7 | Mobile - Portable | Law L7 Ander | CntLaw | 154.31 | 054 | 159.09 | 023 | N | H |  | Law / Anderson
8 | Mobile - Portable | Law L8 Robt | CntLaw | 154.04 | 043 | 159.09 | 023 | N | H |  | Law / Roberts
9 | Mobile - Portable | Law L9 Table | CntLaw | 155.73 | 071 | 159.09 | 023 | N | H |  | Law / Table Mnt.
10 | Mobile - Portable | Law L10 Lewis | CntLaw | 154.815 | 031 | 159.09 | 023 | N | H |  | Law Lewis
11 | Mobile - Portable | Law L11 K/C | CntLaw | 154.77 | 031 | 159.09 | 023 | N | H |  | Law Piedras Blancas
12 | Mobile - Portable | Moco SO 2 | CntLaw | 155.595 | 146.2 | 158.91 | 146.2 | N | H |  | Moco SO Channel 2
13
14
15
16
G-12 V Tacs
Ch # | Configuration | Channel Name/Trunked Radio System Talkgroup | Usage Notes | RX Freq | RX Tone or CSQ | TX Freq | Tx Tone or NAC | N or W | Pwr | Mode A, D or M | Remarks
1 | Mobile - Portable | V-Call 10 | Vtac | 155.7525 | CSQ | 155.7525 | 156.7 | N | L | A | National Interoperability VHF Calling
2 | Mobile - Portable | V Tac-11 | Vtac | 151.1375 | 156.7 | 151.1375 | 156.7 | N | L | A | National Interoperability VHF Tactical
3 | Mobile - Portable | V Tac-12 | Vtac | 154.4525 | 156.7 | 154.4525 | 156.7 | N | L | A | National Interoperability VHF Tactical
4 | Mobile - Portable | V Tac-13 | Vtac | 158.7375 | 156.7 | 158.7375 | 156.7 | N | L | A | National Interoperability VHF Tactical
5 | Mobile - Portable | V Tac-14 | Vtac | 159.4725 | 156.7 | 159.4725 | 156.7 | N | L | A | National Interoperability VHF Tactical
6 | Mobile - Portable | V Tac-33 | Vtac | 159.4725 | 156.7 | 151.1375 | 136.5 | N | H | A | National Interoperability VHF Tactical
7 | Mobile - Portable | V-Tac-34 | Vtac | 158.7375 | 156.7 | 154.4525 | 136.5 | N | H | A | National Interoperability VHF Tactical
8 | Mobile - Portable | V-Tac-35 | Vtac | 159.4725 | 156.7 | 158.7375 | 136.5 | N | H | A | National Interoperability VHF Tactical
9 | Mobile - Portable | V Tac-36 | Vtac | 151.1375 | 156.7 | 159.4725 | 136.5 | N | H | A | National Interoperability VHF Tactical
10 | Mobile - Portable | V Tac-37 | Vtac | 154.4525 | 156.7 | 158.7375 | 136.5 | N | H | A | National Interoperability VHF Tactical
11 | Mobile - Portable | V Tac-38 | Vtac | 158.7375 | 156.7 | 159.4725 | 136.5 | N | H | A | National Interoperability VHF Tactical
12 | Mobile- Portable | VSAR 16 | Vtac | 155.1600 | CSQ | 155.1600 | 127.3 | N | H | A
13 | Mobile - Portable | Vmed 28 | Vtac | 155.34 | 156.7 | 155.34 | 156.7 | N | H | A | Medical Frequency
14 | Mobile - Portable | Vmed 29 | Vtac | 155.3475 | 156.7 | 155.3475 | 156.7 | N | H | A | Medical Frequency
15
16

## Group 13-14
G-13 CDF Cmd
Ch # | Configuration | Channel Name/Trunked Radio System Talkgroup | Usage Notes | RX Freq | RX Tone or CSQ | TX Freq | Tx Tone or NAC | N or W | Pwr | Mode A, D or M | Remarks
1 | Mobile - Portable | CDF Cmd-1 | CDF | 151.355 | 103.5 | 159.3 | OST | N | H | A | CAL FIRE Statewide Command
2 | Mobile - Portable | CDF Cmd-2 | CDF | 151.265 | 103.5 | 159.33 | OST | N | H | A | CAL FIRE Statewide Command
3 | Mobile - Portable | CDF Cmd-3 | CDF | 151.34 | 103.5 | 159.345 | OST | N | H | A | CAL FIRE Statewide Command
4 | Mobile - Portable | CDF Cmd-4 | CDF | 151.4 | 103.5 | 159.375 | OST | N | H | A | CAL FIRE Statewide Command
5 | Mobile - Portable | CDF Cmd-6 | CDF | 151.25 | 103.5 | 159.36 | OST | N | H | A | CAL FIRE Statewide Command
6 | Mobile - Portable | CDF Cmd-7 | CDF | 151.46 | 103.5 | 159.39 | OST | N | H | A | CAL FIRE Statewide Command
7 | Mobile - Portable | CDF Cmd-8 | CDF | 151.445 | 103.5 | 159.345 | OST | N | H | A | CAL FIRE Statewide Command
8 | Mobile - Portable | CDF Cmd-9 | CDF | 151.175 | 103.5 | 159.45 | OST | N | H | A | CAL FIRE Statewide Command
9 | Mobile - Portable | CDF Cmd-10 | CDF | 151.19 | 103.5 | 159.225 | OST | N | H | A | CAL FIRE Statewide Command
10 | Portable | CDF Cmd-11 | CDF | 151.1675 | 103.5 | 159.3975 | OST | N | H | A | CDF Portables
11 | Mobile - Portable | CDF Cmd-12 | CDF | 151.2425 | 103.5 | 159.2625 | OST | N | H | A | CDF FIRE Statewide Cmd 12
12
13
14
15
16
G-14 Tacs 1
Ch # | Configuration | Channel Name/Trunked Radio System Talkgroup | Usage Notes | RX Freq | RX Tone or CSQ | TX Freq | Tx Tone or NAC | N or W | Pwr | Mode A, D or M | Remarks
1 | Mobile - Portable | CDF Tac-1 | CDF | 151.2575 | 192.8 | 151.2575 | 192.8 | N | L | A | CDF TAC 1
2 | Mobile - Portable | CDF Tac-2 | CDF | 151.16 | 192.8 | 151.16 | 192.8 | N | L | A | CDF TAC 2
3 | Mobile - Portable | CDF Tac-3 | CDF | 151.175 | 192.8 | 151.175 | 192.8 | N | L | A | CDF TAC 3
4 | Mobile - Portable | CDF Tac-4 | CDF | 151.19 | 192.8 | 151.19 | 192.8 | N | L | A | CDF TAC 4
5 | Mobile - Portable | CDF Tac-5 | CDF | 151.25 | 192.8 | 151.25 | 192.8 | N | L | A | CDF TAC 5
6 | Mobile - Portable | CDF Tac-6 | CDF | 151.325 | 192.8 | 151.325 | 192.8 | N | L | A | CDF TAC 6
7 | Mobile - Portable | CDF Tac-7 | CDF | 151.34 | 192.8 | 151.34 | 192.8 | N | L | A | CDF TAC 7
8 | Mobile - Portable | CDF Tac-8 | CDF | 151.37 | 192.8 | 151.37 | 192.8 | N | L | A | CDF TAC 8
9 | Mobile - Portable | CDF Tac-9 | CDF | 151.385 | 192.8 | 151.385 | 192.8 | N | L | A | CDF TAC 9
10 | Mobile - Portable | CDF Tac-10 | CDF | 151.4 | 192.8 | 151.4 | 192.8 | N | L | A | CDF TAC 10
11 | Mobile - Portable | CDF Tac-11 | CDF | 151.445 | 192.8 | 151.445 | 192.8 | N | L | A | CDF TAC 11
12 | Mobile - Portable | CDF Tac-12 | CDF | 151.46 | 192.8 | 151.46 | 192.8 | N | L | A | CDF TAC 12
13 | Mobile - Portable | CDF Tac-13 | CDF | 159.2925 | 192.8 | 159.2925 | 192.8 | N | L | A | CDF TAC 13
14 | Mobile - Portable | CDF Tac-14 | CDF | 159.3075 | 192.8 | 159.3075 | 192.8 | N | L | A | CDF TAC 14
15 | Mobile - Portable | CDF Tac-15 | CDF | 151.1825 | 192.8 | 151.1825 | 192.8 | N | L | A | CDF TAC 15
16 | Mobile - Portable | CDF Tac-16 | CDF | 151.3475 | 192.8 | 151.3475 | 192.8 | N | L | A | CDF TAC 16

## Group 15-16
G-15 CDF Tacs 2
Ch # | Configuration | Channel Name/Trunked Radio System Talkgroup | Usage Notes | RX Freq | RX Tone or CSQ | TX Freq | Tx Tone or NAC | N or W | Pwr | Mode A, D or M | Remarks
1 | Mobile - Portable | CDF Tac-17 | CDF | 151.3925 | 192.8 | 151.3925 | 192.8 | N | L | A | CDF TAC 17
2 | Mobile - Portable | CDF Tac-18 | CDF | 159.3825 | 192.8 | 159.3825 | 192.8 | N | L | A | CDF TAC 18
3 | Mobile - Portable | CDF Tac-19 | CDF | 151.2425 | 192.8 | 151.2425 | 192.8 | N | L | A | CDF TAC 19
4 | Mobile - Portable | CDF Tac-20 | CDF | 159.2475 | 192.8 | 159.2475 | 192.8 | N | L | A | CDF TAC 20
5 | Mobile - Portable | CDF Tac-21 | CDF | 151.4675 | 192.8 | 151.4675 | 192.8 | N | L | A | CDF TAC 21
6 | Mobile - Portable | CDF Tac-22 | CDF | 159.3225 | 192.8 | 159.3225 | 192.8 | N | L | A | CDF TAC 22
7 | Mobile - Portable | CDF Tac-23 | CDF | 151.1525 | 192.8 | 151.1525 | 192.8 | N | L | A | CDF TAC 23
8 | Mobile - Portable | CDF Tac-24 | CDF | 159.3375 | 192.8 | 159.3375 | 192.8 | N | L | A | CDF TAC 24
9 | Mobile - Portable | CDF Tac-25 | CDF | 151.145 | 192.8 | 151.145 | 192.8 | N | L | A | CDF TAC 25
10 | Mobile - Portable | CDF Tac-26 | CDF | 151.475 | 192.8 | 151.475 | 192.8 | N | L | A | CDF TAC 26
11 | Mobile - Portable | CDF Tac-27 | CDF | 159.2925 | 67 | 159.2925 | 67 | N | L | A | CDF TAC 27
12 | Mobile - Portable | CDF Tac-28 | CDF | 159.3075 | 67 | 159.3075 | 67 | N | L | A | CDF TAC 28
13 | Mobile - Portable | CDF Tac-29 | CDF | 151.1825 | 67 | 151.1825 | 67 | N | L | A | CDF TAC 29
14 | Mobile - Portable | CDF Tac-30 | CDF | 151.3475 | 67 | 151.3475 | 67 | N | L | A | CDF TAC 30
15 | Mobile - Portable | CDF Tac-31 | CDF | 151.3925 | 67 | 151.3925 | 67 | N | L | A | CDF TAC 31
16 | Mobile - Portable | CDF Tac-32 | CDF | 159.3825 | 67 | 159.3825 | 67 | N | L | A | CDF TAC 32
G-16 CDF Tacs-3
Ch # | Configuration | Channel Name/Trunked Radio System Talkgroup | Usage Notes | RX Freq | RX Tone or CSQ | TX Freq | Tx Tone or NAC | N or W | Pwr | Mode A, D or M | Remarks
1 | Mobile - Portable | CDF Tac-33 | CDF | 151.2425 | 67 | 151.2425 | 67 | N | L | A | CDF TAC 33
2 | Mobile - Portable | CDF Tac-34 | CDF | 151.4675 | 192.8 | 151.4675 | 192.8 | N | L | A | CDF TAC 34
3 | Mobile - Portable | CDF Tac-35 | CDF | 159.3225 | 192.8 | 159.3225 | 192.8 | N | L | A | CDF TAC 35
4 | Mobile - Portable | CDF Tac-36 | CDF | 151.1525 | 192.8 | 151.1525 | 192.8 | N | L | A | CDF TAC 36
5 | Mobile - Portable | CDF Tac-37 | CDF | 151.1525 | 67 | 151.1525 | 67 | N | L | A | CDF TAC 37
6 | Mobile - Portable | CDF Tac-38 | CDF | 159.3375 | 67 | 159.3375 | 67 | N | L | A | CDF TAC 38
7 | Mobile - Portable | CDF Tac-39 | CDF | 151.145 | 67 | 151.145 | 67 | N | L | A | CDF TAC 39
8 | Mobile - Portable | CDF Tac-40 | CDF | 151.475 | 67 | 151.475 | 67 | N | L | A | CDF TAC 40
9
10
11
12
13
14
15
16

## Group 17-18
G-17 CDF A/G
Ch # | Configuration | Channel Name/Trunked Radio System Talkgroup | Usage Notes | RX Freq | RX Tone or CSQ | TX Freq | Tx Tone or NAC | N or W | Pwr | Mode A, D or M | Remarks
1 | Mobile - Portable | CDF A/G 1 | Air to Gnd | 151.22 | 192.8 | 151.22 | 192.8 | N | L | A | CDF A/G 1
2 | Mobile - Portable | CDF A/G 2 | Air to Gnd | 159.2625 | 192.8 | 159.2625 | 192.8 | N | L | A | CDF A/G 2
3 | Mobile - Portable | CDF A/G 3 | Air to Gnd | 159.3675 | 192.8 | 159.3675 | 192.8 | N | L | A | CDF A/G 3
4 | Mobile-Portable | CDF A/G4 | 4, 21 | 159.225 | 192.8 | 159.225 | 192.8 | N | L | A | CDF Air to Ground #4
5 | Mobile-Portable | CDF A/G5 | 4, 21 | 159.27 | 192.8 | 159.27 | 192.8 | N | L | A | CDF Air to Ground #5
6 | Mobile-Portable | CDF A/G6 | 4, 21 | 159.285 | 192.8 | 159.285 | 192.8 | N | L | A | CDF Air to Ground #6
7 | Mobile-Portable | CDF A/G7 | 4, 21 | 159.315 | 192.8 | 159.315 | 192.8 | N | L | A | CDF Air to Ground #7
8 | Mobile-Portable | CDF A/G8 | 4, 21 | 159.345 | 192.8 | 159.345 | 192.8 | N | L | A | CDF Air to Ground #8
9 | Mobile-Portable | CDF A/G9 | 4, 21 | 159.36 | 192.8 | 159.36 | 192.8 | N | L | A | CDF Air to Ground #9
10 | Mobile-Portable | CDFA/G10 | 4, 21 | 159.375 | 192.8 | 159.375 | 192.8 | N | L | A | CDF Air to Ground #10
11 | Mobile-Portable | CDFA/G11 | 4, 21 | 159.39 | 192.8 | 159.39 | 192.8 | N | L | A | CDF Air to Ground #11
12 | Mobile-Portable | CDFA/G12 | 4, 21 | 159.405 | 192.8 | 159.405 | 192.8 | N | L | A | CDF Air to Ground #12
13 | Mobile-Portable | CDFA/G13 | 4, 21 | 159.45 | 192.8 | 159.45 | 192.8 | N | L | A | CDF Air to Ground #13
14 | Mobile-Portable | CDFA/G14 | 4, 21 | 151.3325 | 192.8 | 151.3325 | 192.8 | N | L | A | CDF Air to Ground #14
15 | Mobile-Portable | CDFA/G15 | 4, 21 | 159.2775 | 192.8 | 159.2775 | 192.8 | N | L | A | CDF Air to Ground #15
16 | Mobile-Portable | CDFA/G16 | 4, 21 | 151.3775 | 192.8 | 151.3775 | 192.8 | N | L | A | CDF Air to Ground #16
G-18 A/G
Ch # | Configuration | Channel Name/Trunked Radio System Talkgroup | Usage Notes | RX Freq | RX Tone or CSQ | TX Freq | Tx Tone or NAC | N or W | Pwr | Mode A, D or M | Remarks
1 | Mobile - Portable | A/G-43 | Air to Gnd | 167.6 | CSQ | 167.6 | CSQ | N | L | A | I-A A/G Pri. (CA01)
2 | Mobile - Portable | A/G-08 | Air to Gnd | 166.875 | CSQ | 166.875 | CSQ | N | L | A | I-A A/G Sec. (CA01)
3 | Mobile - Portable | A/G-14 | Air to Gnd | 167.5 | CSQ | 167.5 | CSQ | N | L | A | I-A A/G Pri (CA02)
4 | Mobile - Portable | A/G-59 | Air to Gnd | 169.1125 | CSQ | 169.1125 | CSQ | N | L | A | I-A A/G Sec. (CA02 & CA04 Pri)
5 | Mobile - Portable | A/G-41 | Air to Gnd | 167.475 | CSQ | 167.475 | CSQ | N | L | A | I-A A/G Pri. (CA03)
6 | Mobile - Portable | A/G-24 | Air to Gnd | 168.6375 | CSQ | 168.6375 | CSQ | N | L | A | I-A A/G Sec. (CA03)
7 | Mobile - Portable | A/G-53 | Air to Gnd | 168.4875 | CSQ | 168.4875 | CSQ | N | L | A | I-A A/G Sec. (CA04)
8 | Mobile - Portable | 166.6750 | Air to Gnd | 166.675 | CSQ | 166.675 | CSQ | N | L | A | A/A-A/G (NIFC)
9 | Mobile - Portable | 167.9500 | Air to Gnd | 167.95 | CSQ | 167.95 | CSQ | N | L | A | A/A-A/G (NIFC)
10 | Mobile - Portable | 169.1500 | Air to Gnd | 169.15 | CSQ | 169.15 | CSQ | N | L | A | A/A-A/G (NIFC)
11 | Mobile - Portable | 169.2000 | Air to Gnd | 169.2 | CSQ | 169.2 | CSQ | N | L | A | A/A-A/G (NIFC)
12 | Mobile - Portable | BDC A/G | Air to Gnd | 153.965 | 167.9 | 153.965 | 167.9 | N | L | A | San Bernardino County Air to Grnd
13 | Mobile - Portable | XSD A/G1 | Air to Gnd | 156.165 | 107.2 | 156.165 | 107.2 | N | L | A | San Diego Co. Air/Ground
14 | Mobile-Portable | XSD A/G3 | Air to Gnd | 153.905 | 107.2 | 153.905 | 107.2 | N | L | A | San Diego City Primary Air to Ground
15 | Mobile - Portable | KRN A/G | Air to Gnd | 154.89 | 167.9 | 154.89 | 167.9 | N | L | A | Kern Co. Air/Ground
16 | Mobile - Portable | Air Guard | Air to Gnd | 168.625 | CSQ | 168.625 | 110.9 | N | L | A | Air Guard Emergency

## Group 19-20
G-19 CDF A-L
Ch # | Configuration | Channel Name/Trunked Radio System Talkgroup | Usage Notes | RX Freq | RX Tone or CSQ | TX Freq | Tx Tone or NAC | N or W | Pwr | Mode A, D or M | Remarks
1 | Mobile - Portable | CDF AEU L | CDF A-Z | 151.1900 | 146.2 | 159.2250 | OST | N | H | A | AEU LOCAL NET
2 | Mobile - Portable | CDF BDU 1 | CDF A-Z | 151.4450 | 146.2 | 159.3900 | OST | N | H | A | BDU LOCAL NET# 1
3 | Mobile - Portable | CDF BDU 2 | CDF A-Z | 151.3250 | 146.2 | 159.3150 | OST | N | H | A | BDU LOCAL NET#2
4 | Mobile - Portable | CDF BDU 3 | CDF A-Z | 151.2500 | 146.2 | 159.4050 | OST | N | H | A | BDU LOCAL NET#3
5 | Mobile - Portable | CDF BEU E | CDF A-Z | 151.2500 | 156.7 | 159.4050 | OST | N | H | A | BEU LOCAL NET EAST
6 | Mobile - Portable | CDF BEU W | CDF A-Z | 151.3325 | 156.7 | 159.2775 | OST | N | H | A | BEU LOCAL NET WEST
7 | Mobile - Portable | CDF BTU L | CDF A-Z | 151.4000 | 110.9 | 159.3750 | OST | N | H | A | BTU LOCAL NET
8 | Mobile - Portable | CDF CZU L | CDF A-Z | 151.3700 | 167.9 | 159.2850 | OST | N | H | A | CZU LOCAL
9 | Mobile - Portable | CDF FKU 1 | CDF A-Z | 151.3850 | 131.8 | 159.2700 | OST | N | H | A | FKU LOCAL 1 NET
10 | Mobile - Portable | CDF FKU 2 | CDF A-Z | 151.1600 | 131.8 | 159.3600 | OST | N | H | A | FKU LOCAL 2 NET
11 | Mobile - Portable | CDF HUU L | CDF A-Z | 151.2500 | 110.9 | 159.4050 | OST | N | H | A | HUU LOCAL NET
12 | Mobile - Portable | CDF LMU L | CDF A-Z | 151.2500 | 123.0 | 159.4050 | OST | N | H | A | LMU LOCAL NET
13 | Mobile - Portable | CDF LNU EAST | CDF A-Z | 151.3400 | 136.5 | 159.3150 | OST | N | H | A | LNU EAST NET
14 | Mobile - Portable | CDF LNU WEST | CDF A-Z | 151.4600 | 136.5 | 159.3900 | OST | N | H | A | LNU WEST NET
15
16
G-20 CDF M-S
Ch # | Configuration | Channel Name/Trunked Radio System Talkgroup | Usage Notes | RX Freq | RX Tone or CSQ | TX Freq | Tx Tone or NAC | N or W | Pwr | Mode A, D or M | Remarks
1 | Mobile - Portable | CDF MEU L | CDF A-Z | 151.3850 | 110.9 | 159.2700 | OST | N | H | A | MEU LOCAL NET
2 | Mobile - Portable | CDF MMU 1 | CDF A-Z | 151.4600 | 123.0 | 159.3900 | OST | N | H | A | MMU LOCAL NET
3 | Mobile - Portable | CDF MMU 2 | CDF A-Z | 151.1525 | 123.0 | 159.3375 | OST | N | H | A | MMU LOCAL NET #2
4 | Mobile - Portable | CDF SDU-1 | CDF A-Z | 151.1900 | 131.8 | 159.2250 | OST | N | H | A | MVU LOCAL NET
5 | Mobile - Portable | CDF MVU 2 | CDF A-Z | 151.3325 | 131.8 | 159.2775 | OST | N | H | A | MVU LOCAL 2
6 | Mobile - Portable | CDF NEU EAST | CDF A-Z | 154.1300 | 131.8 | 159.4950 | OST | N | H | A | NEU EAST NET
7 | Mobile - Portable | CDF NEU WEST | CDF A-Z | 151.3250 | 131.8 | 159.3600 | OST | N | H | A | NEU LOCAL NET
8 | Mobile - Portable | CDF RRU 1 W | CDF A-Z | 151.3850 | 110.9 | 159.3600 | OST | N | H | A | RRU LOCAL NET West 1
9 | Mobile - Portable | CDF RRU 2 | CDF A-Z | 151.1750 | 110.9 | 159.2850 | OST | N | H | A | RRU LOCAL NET#2
10 | Mobile - Portable | CDF RRU 3 E | CDF A-Z | 151.1300 | 0.0 | 158.9250 | OST | N | H | A | RRU LOCAL NET East 3
11 | Mobile - Portable | CDF SCU L | CDF A-Z | 151.4450 | 156.7 | 159.3450 | OST | N | H | A | SCU LOCAL
12 | Mobile - Portable | CDF SHU L | CDF A-Z | 151.1600 | 136.5 | 159.2700 | OST | N | H | A | SHU LOCAL NET
13 | Mobile - Portable | CDF SKU L | CDF A-Z | 151.3250 | 156.7 | 159.3600 | OST | N | H | A | SKU LOCAL NET
14 | Mobile - Portable | CDF SLU L | CDF A-Z | 151.3250 | 136.5 | 159.3150 | OST | N | H | A | SLU LOCAL NET
15
16

## Group 21-22
G-21 CDF T-Z
Ch # | Configuration | Channel Name/Trunked Radio System Talkgroup | Usage Notes | RX Freq | RX Tone or CSQ | TX Freq | Tx Tone or NAC | N or W | Pwr | Mode A, D or M | Remarks
1 | Mobile - Portable | CDF TCU L | CDF A-Z | 151.1750 | 136.5 | 159.4500 | OST | N | H | A | TCU LOCAL NET
2 | Mobile - Portable | CDF TGU L | CDF A-Z | 151.3700 | 146.2 | 159.2850 | OST | N | H | A | TGU LOCAL NET
3 | Mobile - Portable | CDF TLU CMD | CDF A-Z | 151.1300 | 136.5 | 158.6925 | OST | N | H | A | TUOLUMNE COMMAND
4 | Mobile - Portable | CDF TMU 1 | CDF A-Z | 172.3750 | 156.7 | 164.9625 | OST | N | H | A | USFS Lake Tahoe MU Basin 1 Net
5 | Mobile - Portable | CDF TUU L | CDF A-Z | 151.1900 | 110.9 | 159.2250 | OST | N | H | A | TUU LOCAL NET
6
7
8
9
10
11
12
13
14
15
16
G-22 M/Aid A-F
Ch # | Configuration | Channel Name/Trunked Radio System Talkgroup | Usage Notes | RX Freq | RX Tone or CSQ | TX Freq | Tx Tone or NAC | N or W | Pwr | Mode A, D or M | Remarks
1 | Mobile - Portable | BDC V-2 | M/Aid | 159.1200 | 167.9 | 156.0600 | OST | N | H | A | SAN BERNARDINO CO 2
2 | Mobile - Portable | BDC V-3 | M/Aid | 151.1525 | 167.9 | 158.8875 | OST | N | H | A | SAN BERNARDINO CO 3
3 | Mobile - Portable | BDC V-7 | M/Aid | 154.1900 | 167.9 | 154.8375 | OST | N | H | A | SAN BERNARDINO CO 7
4 | Mobile - Portable | BUT SUPP | M/Aid | 154.4150 | 123.0 | 159.0000 | OST | N | H | A | BUTTE CO SUPPORT NET
5 | Mobile - Portable | CAL CMD | M/Aid | 151.6625 | 136.5 | 158.7075 | OST | N | H | A | CALAVERAS COMMAND
6 | Mobile - Portable | FCO DST 1 | M/Aid | 154.4450 | 131.8 | 159.1950 | OST | N | H | A | FKU / FCO DISPATCH
7 | Mobile - Portable | FCO DST 2 | M/Aid | 153.89 | 123.0 | 159.06 | 123.0 | N | H | A | FKU / FCO DISPATCH
8 | Mobile - Portable | FCO DST 3 | M/Aid | 151.01 | 186.2 | 158.745 | OST | N | H | A | FKU / FCO DISPATCH
9 | Mobile - Portable | FIRE OC | M/Aid | 151.0100 | 123.0 | 154.9650 | 123.0 | N | H | A | Orange County Fire Channel
10 | Mobile - Portable | FOOTHILL | M/Aid | 155.9850 | 186.2 | 154.0100 | OST | N | H | A | FOOTHILL FIRE
11 | [10 empty] | `
12
13
14
15
16

## Group 23-24
M/Aid H-K
Ch # | Configuration | Channel Name/Trunked Radio System Talkgroup | Usage Notes | RX Freq | RX Tone or CSQ | TX Freq | Tx Tone or NAC | N or W | Pwr | Mode A, D or M | Remarks
1 | Mobile- Portable | KRN CMD 1 | M/Aid | 153.785 | 167.9 | 158.895 | 167.9 | N | H | A | Kern Co FD Dispatch
2 | Mobile- Portable | KRN CMD 2 | M/Aid | 155.88 | 167.9 | 158.94 | 167.9 | N | H | A | Kern Co FD Dispatch
3 | Mobile- Portable | KRN CMD 3 | M/Aid | 155.625 | 167.9 | 158.85 | 167.9 | N | L | A | Kern Co FD Dispatch
4 | Mobile- Portable | KRN CMD 4 | M/Aid | 154.86 | 167.9 | 158.82 | 167.9 | N | L | A | Kern Co FD Dispatch | 23 | FALSE | FALSE
5 | Mobile- Portable | KRN CMD 5 | M/Aid | 151.1 | 167.9 | 156.99 | 167.9 | N | L | A | Kern Co FD Dispatch | 23 | FALSE | FALSE
6 | Mobile- Portable | KRN TAC 1 | M/Aid | 153.785 | 167.9 | 158.895 | 167.9 | N | L | A | Kern Tac | 23 | FALSE | FALSE
7 | Mobile- Portable | KRN TAC 2C | M/Aid | 151.475 | 167.9 | 151.475 | 167.9 | N | L | A | Kern Tac | 23 | FALSE | FALSE
8 | Mobile- Portable | KRN TAC 3C | M/Aid | 158.7375 | 167.9 | 158.7375 | 167.9 | N | L | A | Kern Tac | 23 | FALSE | FALSE
9 | Mobile- Portable | KRN TAC 4C | M/Aid | 159.4725 | 167.9 | 159.4725 | 167.9 | N | L | A | Kern Tac | 23 | FALSE | FALSE
10 | Mobile- Portable | KRN TAC 5C | M/Aid | 151.1375 | 167.9 | 151.1375 | 167.9 | N | L | A | Kern Tac | 23 | FALSE | FALSE
11 | Mobile- Portable | KRN TAC 16 | M/Aid | 159.15 | 167.9 | 159.15 | 167.9 | N | L | A | Kern Tac | 23 | FALSE | FALSE
12 | Mobile- Portable | KRN A/G | M/Aid | 154.89 | 167.9 | 154.89 | 167.9 | N | L | A | Kern Co Air/Ground | 23 | FALSE | FALSE
13 | [11 empty] | 23 | FALSE | FALSE
14 | [11 empty] | 23 | FALSE | FALSE
15 | [11 empty] | 23 | FALSE | FALSE
16
G-24 M/Aid LAC
Ch # | Configuration | Channel Name/Trunked Radio System Talkgroup | Usage Notes | RX Freq | RX Tone or CSQ | TX Freq | Tx Tone or NAC | N or W | Pwr | Mode A, D or M | Remarks
1 | Base-Fixed- Mobile | LAC V-01 | M/Aid | 152.1500 | 151.4 | 158.6100 | 151.4 | N | H | A | LA CO Command 1
2 | Base-Fixed- Mobile | LAC V-02 | M/Aid | 152.2400 | 151.4 | 158.7000 | 151.4 | N | H | A | LAC COMMAND 2
3 | Base-Fixed- Mobile | LAC V-03 | M/Aid | 152.5400 | 151.4 | 157.8000 | 151.4 | N | H | A | LAC COMMAND 3
4 | Base-Fixed- Mobile | LAC V-04 | M/Aid | 152.5700 | 151.4 | 157.8300 | 151.4 | N | H | A | LAC COMMAND 4
5 | Base-Fixed- Mobile | LAC V-05 | M/Aid | 152.7800 | 151.4 | 158.0400 | 151.4 | N | H | A | LAC COMMAND 5
6 | Base-Fixed- Mobile | LAC V-07D | M/Aid | 153.8900 | 151.4 | 153.8900 | 151.4 | N | H | A
7 | Base-Fixed- Mobile | LAC V-08D | M/Aid | 154.0700 | 151.4 | 154.0700 | 151.4 | N | H | A
8 | Base-Fixed- Mobile | LAC V-09D | M/Aid | 154.3400 | 0.0 | 154.3400 | 151.4 | N | H | A
9 | Base-Fixed- Mobile | LAC V-10D | M/Aid | 154.4150 | 151.4 | 154.4150 | 151.4 | N | H | A
10 | Base-Fixed- Mobile | LAC V-11D | M/Aid | 154.4300 | 0.0 | 154.4300 | 151.4 | N | H | A
11 | Base-Fixed- Mobile | LAC V-12D | M/Aid | 158.9700 | 151.4 | 158.9700 | 151.4 | N | H | A
12 | Base-Fixed- Mobile | LAC V-13D | M/Aid | 159.0900 | 151.4 | 159.0900 | 151.4 | N | H | A
13 | Mobile- Portable | LAC A/G | M/Aid | 154.4000 | 151.4 | 154.4000 | 151.4 | N | L | A | LA CO Air to Ground
14 | Mobile- Portable | LFD A/G | M/Aid | 154.8300 | 100.0 | 154.8300 | 100.0 | N | H | A | LA CITY Air to Ground Shared w/LAPD
15
16

## Group 25-26
G-25 M/Aid M-R
| Configuration | Channel Name/Trunked Radio System Talkgroup | Usage Notes | RX Freq | RX Tone or CSQ | TX Freq | Tx Tone or NAC | N or W | Pwr | Mode A, D or M | Remarks
1 | Mobile - Portable | MRN | M/Aid | 151.0400 | 146.2 | 159.1800 | OST | N | H | A | MARIN CO. MU AID NET
2 | Mobile - Portable | NEV CO | M/Aid | 153.9650 | 100.0 | 156.3300 | OST | N | H | A | NEVADA COUNTY FIRE
3 | Mobile - Portable | OCACCESS | M/Aid | 151.0850 | 136.5 | 159.0000 | 136.5 | N | H | A | Orange County Access
4 | Mobile - Portable | RVC C-1 | M/Aid | 154.1000 | 0.0 | 156.0000 | OST | N | H | A | RVC COMMAND 1
5 | Mobile - Portable | RVC A-G | M/Aid | 155.7000 | 192.8 | 155.7000 | 192.8 | N | L | A | RVC AIR TO GROUND
6 | Mobile - Portable | Costa C-1 | M/Aid | 154.385 | 136.5 | 155.82 | 156.7 | N | H | A | VXCC Contra Costa CO Cmd 1
7 | Mobile - Portable | CNT VC72 | M/Aid | 155.985 | 179.9 | 158.955 | 167.9 | N | H | A | Santa Clara Co Cmd
8 | Mobile - Portable | SF MA VA | M/Aid | 168.7625 | $653 | 162.9 | 653 | N | H | D | SFFD Mutual Aid
9 | Mobile - Portable | SF FED VA | M/Aid | 171.6125 | $653 | 163.775 | $653 | N | H | D | SFFD Mutual Aid
10
11
12
13
14
15
16
G-26 M/Aid S-T
Ch # | Configuration | Channel Name/Trunked Radio System Talkgroup | Usage Notes | RX Freq | RX Tone or CSQ | TX Freq | Tx Tone or NAC | N or W | Pwr | Mode A, D or M | Remarks
1 | Mobile - Portable | SBC C-1 | M/Aid | 153.7700 | 110.9 | 154.2500 | 136.5 | N | H | A | Santa Barbara CO Dispatch
2 | Mobile - Portable | SBC C-2 | M/Aid | 153.9050 | 110.9 | 154.9950 | 127.3 | N | H | A | S.B. CO. CMD 2
3 | Mobile - Portable | SBC C-3 | M/Aid | 153.9800 | 110.9 | 155.7150 | 127.3 | N | H | A | S.B. CO. CMD 3
4 | Mobile - Portable | SBC T-7 | M/Aid | 155.5950 | 100.0 | 155.5950 | 100.0 | N | H | A
5 | Mobile - Portable | SBC T-8 | M/Aid | 154.8450 | 100.0 | 154.8450 | 100.0 | N | H | A
6 | Mobile - Portable | SBC T-9 | M/Aid | 154.6500 | 100.0 | 154.6500 | 100.0 | N | H | A
7 | Mobile - Portable | SBC A/G | M/Aid | 155.6400 | 100.0 | 155.6400 | 100.0 | N | H | A | Santa Barbara Air to Ground
8 | Mobile - Portable | SCC CMD | M/Aid | 151.1225 | 156.7 | 159.1650 | OST | N | H | A | SANTA CLARA CMD
9 | Mobile - Portable | SHA CMD | M/Aid | 154.4300 | 136.5 | 159.0150 | OST | N | H | A | Shasta Co. Command
10 | Mobile - Portable | SLC | M/Aid | 154.3850 | 82.5 | 156.0300 | 82.5 | N | H | A | SLC/SLU DISPATCH
11 | Mobile - Portable | TLC Disp | M/Aid | 154.0100 | 131.8 | 155.8950 | OST | N | H | A | TULARE CO FIRE NET
12 | Mobile - Portable | TLC Cmd 1 | M/Aid | 153.9050 | 131.8 | 158.9250 | OST | N | H | A | TULARE CO COMMAND
13
14
15
16

## Group 27-28
G-27 M/Aid V
Ch # | Configuration | Channel Name/Trunked Radio System Talkgroup | Usage Notes | RX Freq | RX Tone or CSQ | TX Freq | Tx Tone or NAC | N or W | Pwr | Mode A, D or M | Remarks
1 | Mobile - Portable | VNC A/G | M/Aid | 154.2350 | 167.9 | 154.2350 | 167.9 | N | L | A | VENTURA CO. Air to Ground
2 | Mobile - Portable | VNC C-2 | M/Aid | 154.3250 | 79.7 | 155.8350 | 79.7 | N | H | A | VENTURA CO. CMD 2
3 | Mobile - Portable | VNC C-5 | M/Aid | 153.8750 | 85.4 | 158.8050 | 85.4 | N | H | A
4 | Mobile - Portable | VNC C-8 | M/Aid | 155.9850 | 186.2 | 154.7250 | 186.2 | N | H | A | VENTURA CO. CMD 8
5 | Mobile - Portable | VNC T-3 | M/Aid | 153.9500 | 167.9 | 153.9500 | 167.9 | N | H | A
6 | Mobile - Portable | VNC T-6 | M/Aid | 154.0250 | 167.9 | 154.0250 | 167.9 | N | H | A
7 | Mobile - Portable | VNC T-9 | M/Aid | 153.8300 | 167.9 | 153.8300 | 167.9 | N | H | A
8 | Mobile- Portable | VXCC CMD1 | M/Aid | 154.3850 | 136.5 | 155.8200 | 156.7 | N | H | A
9
10
11
12
13
14
15
16
G-28 M/Aid X
Ch # | Configuration | Channel Name/Trunked Radio System Talkgroup | Usage Notes | RX Freq | RX Tone or CSQ | TX Freq | Tx Tone or NAC | N or W | Pwr | Mode A, D or M | Remarks
1 | Mobile - Portable | XAM CMD | M/Aid | 154.7625 | 123.0 | 159.1800 | OST | N | H | A | Amador OA CMD Net
2 | Mobile - Portable | XED CMD | M/Aid | 155.9025 | 186.2 | 159.2775 | OST | N | H | A | El Dorado OA CMD Net
3 | Mobile - Portable | XMA CMD | M/Aid | 153.1850 | 123.0 | 158.4300 | OST | N | H | A | MADERA COMMAND
4 | Mobile - Portable | XNA FIRE | M/Aid | 154.4150 | 131.8 | 154.8600 | OST | N | H | A | NAPA CO FIRE
5 | Mobile - Portable | XSD A/G | M/Aid | 156.1650 | 107.2 | 156.1650 | 107.2 | N | L | A | SAN DIEGO CO. Air/Ground
6 | Mobile - Portable | XSD CMD-01 | M/Aid | 154.1750 | 103.5 | 158.8650 | 103.5 | N | H | A | San Diego Co. CMD 1
7 | Mobile - Portable | XSD CMD-02 | M/Aid | 156.2250 | 107.2 | 159.0150 | 107.2 | N | H | A | San Diego Co. CMD 2
8 | Mobile - Portable | XSD CMD-03 | M/Aid | 153.9950 | 110.9 | 159.1125 | OST | N | H | A | San Diego Co. Old: Border CMD
9 | Mobile - Portable | XSD CMD-04 | M/Aid | 158.9700 | 103.5 | 155.5500 | 103.5 | N | H | A | SD CTY OLD SND CMD
10 | Mobile - Portable | XSD CMD-05 | M/Aid | 153.8900 | 156.7 | 150.8050 | OST | N | H | A | San Diego Co.old XSD NCMD(Pendleton)
11 | Mobile - Portable | XSD CMD-11 | M/Aid | 150.6125 | 156.7 | 167.4500 | OST | N | H | A | SD Co CMD 11
12 | Mobile - Portable | XSL C-4 | M/Aid | 151.0550 | 192.8 | 156.0450 | 192.8 | N | H | A | SLCCOUNTY COMMAND 4
13 | Mobile - Portable | XSL C-5 | M/Aid | 154.83 | 186.2 | 156.09 | 186.2 | N | H | A | SLC County Cmd 5
14 | Mobile - Portable | XSM CMD51 | M/Aid | 151.4750 | 167.9 | 159.0150 | 167.9 | N | H | A | San Mateo County Command
15
16

## Group 29-30
G-29 BLM
Ch # | Configuration | Channel Name/Trunked Radio System Talkgroup | Usage Notes | RX Freq | RX Tone or CSQ | TX Freq | Tx Tone or NAC | N or W | Pwr | Mode A, D or M | Remarks
1 | Mobile - Portable | BLM CDD-F | BLM | 166.4875 | 0.0 | 167.0750 | OST | N | H | A | BLM FIRE NET South
2 | Mobile - Portable | BLM CND-F | BLM | 169.7750 | 0.0 | 163.0250 | OST | N | H | A | BLM FIRE Bakersfield
3 | Mobile - Portable | BLM NODEF | BLM | 171.6250 | 0.0 | 164.2500 | OST | N | H | A | BLM FIRE North East
4 | Mobile - Portable | BLM NODW | BLM | 172.6125 | 0.0 | 166.3750 | OST | N | H | A | BLM ADMIN NET North West
5 | Mobile - Portable | BLM SOA | BLM | 168.3000 | 0.0 | 168.3000 | 0.0 | N | H | A | BLM SCENE OF ACTION
6 | Mobile - Portable | BLM Tac-3 | BLM | 168.25 | CSQ | 168.25 | CSQ | N | L | A | BLM Tac
7 | Mobile - Portable | BLM CND | BLM | 169.725 | CSQ | 165.45 | OST | N | L | A | T-1 Fremont T-6 Wildcat Fort Ord
8
9
10
11
12
13
14
15
16
G-30 USFS A-K
Ch # | Configuration | Channel Name/Trunked Radio System Talkgroup | Usage Notes | RX Freq | RX Tone or CSQ | TX Freq | Tx Tone or NAC | N or W | Pwr | Mode A, D or M | Remarks
1 | Mobile - Portable | FS ANF | USFS | 172.3750 | 0.0 | 164.9375 | OST | N | H | A | USFS Angeles NF
2 | Mobile - Portable | FS ANF SERV | USFS | 171.5000 | 0.0 | 164.8250 | 0.0 | N | H | A | Angeles NF Service Net - A
3 | Mobile - Portable | FS BDF | USFS | 171.4750 | 0.0 | 168.1500 | OST | N | H | A | USFS San Bernardino NF
4 | Mobile - Portable | FS CNF | USFS | 171.4250 | 103.5 | 164.8000 | OST | N | H | A | USFS Cleveland NF
5 | Mobile - Portable | FS CNF SERV | USFS | 172.4000 | 0.0 | 164.1250 | 0.0 | N | H | A | Cleveland NF Service Net - B
6 | Mobile - Portable | FS ENF | USFS | 171.5250 | 156.7 | 162.7500 | OST | N | H | A | USFS El Dorado NF
7 | Mobile - Portable | FS ENF SERV | USFS | 173.7625 | 0.0 | 164.8250 | 0.0 | N | H | A | El Dorado NF Service Net - D
8 | Mobile - Portable | FS HTF | USFS | 170.5250 | 0.0 | 164.1875 | OST | N | H | A | USFS Toiyabe NF (Bridgeport)
9 | Mobile - Portable | FS INF N | USFS | 173.8000 | 0.0 | 165.0125 | OST | N | H | A | USFS Inyo NF North
10 | Mobile - Portable | FS INF S | USFS | 173.8375 | 0.0 | 166.2625 | OST | N | H | A | USFS Inyo NF South
11 | Mobile - Portable | FS INF SERV | USFS | 172.4000 | 0.0 | 164.1250 | 0.0 | N | H | A | Inyo NF South Service Net - B
12 | Mobile - Portable | FS KNF | USFS | 171.5250 | 0.0 | 165.4125 | OST | N | H | A | USFS Klamath NF
13
14
15
16

## Group 31-32
G-31 USFS L-P
Ch # | Configuration | Channel Name/Trunked Radio System Talkgroup | Usage Notes | RX Freq | RX Tone or CSQ | TX Freq | Tx Tone or NAC | N or W | Pwr | Mode A, D or M | Remarks
1 | Mobile - Portable | FS LNF | USFS | 173.1875 | CSQ | 164.8000 | OST | N | H | A | USFS Lassen NF
2 | Mobile - Portable | FS LNF SERV | USFS | 169.9500 | CSQ | 164.1000 | OST | N | H | A | Lassen NF Service Net - C
3 | Mobile - Portable | FS LPF | USFS | 170.4625 | CSQ | 164.9125 | OST | N | H | A | USFS Los Padres NF
4 | Mobile - Portable | FS LPF SERV | USFS | 171.5000 | CSQ | 164.8250 | OST | N | H | A | Los Padres NF Service Net - A
5 | Mobile - Portable | FS LPF Admin | USFS | 171.55 | CSQ | 164.15 | OST
6 | Mobile - Portable | FS LPF Tac-3 | USFS | 168.2625 | CSQ | 168.2625 | OST | N | H | A | LPF Tac-3
7 | Mobile - Portable | FS LPF Tac-4 | USFS | 163.7125 | CSQ | 163.7125 | OST | N | H | A | LPF Tac-4
8 | Mobile - Portable | FS MDF | USFS | 170.7375 | CSQ | 164.9875 | OST | N | H | A | USFS Modoc NF
9 | Mobile - Portable | FS MDF SERV | USFS | 169.9500 | CSQ | 164.1000 | OST | N | H | A | Modoc NF Service Net - C
10 | Mobile - Portable | FS MNF | USFS | 171.5500 | CSQ | 164.5000 | OST | N | H | A | USFS Mendocino NF
11 | Mobile - Portable | FS MNF SERV | USFS | 172.4000 | CSQ | 164.1250 | OST | N | H | A | Mendocino NF Service Net - B
12 | Mobile - Portable | FS PCF CMD | USFS | 152.8100 | CSQ | 158.0700 | OST | N | H | A | PLACER CO Fire Dept. COMMAND
13 | Mobile - Portable | FS PNF | USFS | 170.5500 | CSQ | 164.8750 | OST | N | H | A | USFS Plumas NF
14 | Mobile - Portable | FS PNF SERV | USFS | 171.5000 | CSQ | 164.8250 | OST | N | H | A | Plumas NF Service Net - A
15
16
G-32 USFS S-T
Ch # | Configuration | Channel Name/Trunked Radio System Talkgroup | Usage Notes | RX Freq | RX Tone or CSQ | TX Freq | Tx Tone or NAC | N or W | Pwr | Mode A, D or M | Remarks
1 | Mobile - Portable | FS SHF | USFS | 171.5750 | 0.0 | 165.0125 | OST | N | H | A | USFS Shasta-Trinity NF
2 | Mobile - Portable | FS SHF SERV | USFS | 171.5000 | 0.0 | 164.8250 | 0.0 | N | H | A | Shasta-Trinity NF Service Net - A
3 | Mobile - Portable | FS SNF | USFS | 172.2250 | 0.0 | 164.7875 | OST | N | H | A | USFS Sierra NF
4 | Mobile - Portable | FS SQF | USFS | 169.9000 | 0.0 | 165.7000 | OST | N | H | A | USFS Sequoia NF
5 | Mobile - Portable | FS SQF SERV | USFS | 172.4000 | 0.0 | 164.1250 | 0.0 | N | H | A | Sequoia NF Service Net - B
6 | Mobile - Portable | FS SRF | USFS | 172.3750 | 0.0 | 164.1750 | OST | N | H | A | USFS Six Rivers NF
7 | Mobile - Portable | FS SRF SERV | USFS | 169.9500 | 0.0 | 164.7875 | 0.0 | N | H | A | Six Rivers NF Service Net
8 | Mobile - Portable | FS STF | USFS | 170.5000 | 0.0 | 168.7500 | OST | N | H | A | USFS Stanislaus NF
9 | Mobile - Portable | FS TNF | USFS | 170.6000 | 0.0 | 164.9375 | OST | N | H | A | USFS Tahoe NF
10 | Mobile - Portable | FS TNF SERV | USFS | 172.4000 | 0.0 | 164.1250 | OST | N | H | A | Tahoe NF Service Net - B
11
12
13
14
15
16

## Group 33-34
G-33 R5 Tac
Ch # | Configuration | Channel Name/Trunked Radio System Talkgroup | Usage Notes | RX Freq | RX Tone or CSQ | TX Freq | Tx Tone or NAC | N or W | Pwr | Mode A, D or M | Remarks
1 | Mobile - Portable | FS R5 T-4 | USFS | 166.5500 | CSQ | 166.5500 | OST | N | L | A | USFS RGN 5 TAC 4
2 | Mobile - Portable | FS R5 T-5 | USFS | 167.1125 | CSQ | 167.1125 | OST | N | L | A | USFS RGN 5 TAC 5
3 | Mobile - Portable | FS R5 T-6 | USFS | 168.2375 | CSQ | 168.2375 | OST | N | L | A | USFS RGN 5 TAC 6
4 | Mobile - Portable | IR-6 | USFS | 170.0125 | CSQ | 170.0125 | CSQ | N | L | A | Federal Agency Tactical
5 | Mobile - Portable | IR-7 | USFS | 170.4125 | CSQ | 170.4125 | CSQ | N | L | A | Federal Agency Tactical
6 | Mobile - Portable | IR-8 | USFS | 170.6875 | CSQ | 170.6875 | CSQ | N | L | A | Federal Agency Tactical
7 | Mobile - Portable | IR-9 | USFS | 173.0375 | CSQ | 173.0375 | CSQ | N | L | A | Federal Agency Tactical
| Mobile - Portable | CU 166.6750 | USFS | 166.675 | CSQ | 166.675 | OST |  |  |  | Common User
9 | Mobile - Portable | CU 167.9500 | USFS | 167.95 | CSQ | 167.95 | OST |  |  |  | Common User
10 | Mobile - Portable | CU 168.5500 | USFS | 168.55 | CSQ | 168.55 | OST |  |  |  | Common User
11 | Mobile - Portable | CU 169.1500 | USFS | 169.15 | CSQ | 169.15 | OST |  |  |  | Common User
12 | Mobile - Portable | CU 169.2000 | USFS | 169.2 | CSQ | 169.2 | OST |  |  |  | Common User
13 | Mobile - Portable | CU 168.3500 | USFS | 168.35 | CSQ | 168.35 | OST |  |  |  | Common User
14 | Mobile - Portable | CU 163.1000 | USFS | 163.1 | CSQ | 163.1 | OST |  |  |  | Common User
15
16
G-34 NIFC CMD
Ch # | Configuration | Channel Name/Trunked Radio System Talkgroup | Usage Notes | RX Freq | RX Tone or CSQ | TX Freq | Tx Tone or NAC | N or W | Pwr | Mode A, D or M | Remarks
1 | Mobile - Portable | NIFC C-01 | NIFC | 170.9750 | CSQ | 168.7000 | OST | N | L | A | NIFC CMD 1
2 | Mobile - Portable | NIFC C-02 | NIFC | 170.4500 | CSQ | 168.1000 | OST | N | L | A | NIFC CMD 2
3 | Mobile - Portable | NIFC C-03 | NIFC | 170.4250 | CSQ | 168.0750 | OST | N | L | A | NIFC CMD 3
4 | Mobile - Portable | NIFC C-04 | NIFC | 170.0000 | CSQ | 166.6750 | OST | N | L | A | NIFC CMD 4
5 | Mobile - Portable | NIFC C-05 | NIFC | 169.7500 | CSQ | 167.1000 | OST | N | L | A | NIFC CMD 5
6 | Mobile - Portable | NIFC C-06 | NIFC | 168.475 | CSQ | 165.4 | OST | N | L | A | NIFC CMD 6
7 | Mobile - Portable | NIFC C-08 / NC1 | NIFC | 169.5375 | CSQ | 164.7125 | OST | N | L | A | NIFC CMD 8 / NIFOG NC1
8 | Mobile - Portable | NIFC C-09 / IR1 | NIFC | 170.0125 | CSQ | 165.2500 | OST | N | L | A | NIFC CMD 9/NIFOG IR1
9 | Mobile - Portable | NIFC C-10 / IR2 | NIFC | 170.4125 | CSQ | 165.9625 | OST | N | L | A | NIFC CMD 10/NIFOG IR2
10 | Mobile - Portable | NIFC C-11 / IR3 | NIFC | 170.6875 | CSQ | 166.5750 | OST | N | L | A | NIFC CMD 11/NIFOG IR3
11 | Mobile - Portable | NIFC C-12 / IR4 | NIFC | 173.0375 | CSQ | 167.3250 | OST | N | L | A | NIFC CMD 12/NIGOG IR4
12
13
14
15
16

## Group 35-36
G-35 NIFC Tac
Ch # | Configuration | Channel Name/Trunked Radio System Talkgroup | Usage Notes | RX Freq | RX Tone or CSQ | TX Freq | Tx Tone or NAC | N or W | Pwr | Mode A, D or M | Remarks
1 | Mobile- Portable | NIFC T-1 | NIFC | 168.0500 | CSQ | 168.0500 | OST | N | L | A | NIFC TAC 1
2 | Mobile- Portable | NIFC T-2 | NIFC | 168.2000 | CSQ | 168.2000 | OST | N | L | A | NIFC TAC 2
3 | Mobile- Portable | NIFC T-3 | NIFC | 168.6000 | CSQ | 168.6000 | OST | N | L | A | NIFC TAC 3
4 | Mobile- Portable | NIFC T-4 | 3, 4, 5, 13, 14 | 166.725 | 0 | 166.725 | OST | N | L | A | NIFC TAC 4 (name change, previously NIFC TAC 5)
5 | Mobile- Portable | NIFC T-5 | 3, 4, 5, 13, 14 | 166.775 | 0 | 166.775 | OST | N | L | A | NIFC TAC 5 (name change, previously NIFC TAC 6)
6 | Mobile- Portable | NIFC T-6 | 3, 4, 5, 13, 14 | 168.25 | 0 | 168.25 | OST | N | L | A | NIFC TAC 6 (name change, previously NIFC TAC 7)
7 | Base-Fixed-Mobile | LA FIO 1 | 3 | 173.55 | 653 | 163.1625 | 653 | N | H | D | Los Angeles Federal Interop
8 | Base-Fixed-Mobile | LA FIO 2 | 3 | 172.4125 | 653 | 162.8875 | 653 | N | H | D | Los Angeles Federal Interop
9 | Base-Fixed-Mobile | LA FIO 3 | 3 | 173.6 | 653 | 164.1875 | 653 | N | H | D | Los Angeles Federal Interop
10
11
12
13
14
15
16
G-36 Field Program
Ch # | Configuration | Channel Name/Trunked Radio System Talkgroup | Usage Notes | RX Freq | RX Tone or CSQ | TX Freq | Tx Tone or NAC | N or W | Pwr | Mode A, D or M | Remarks
1 | Mobile - Portable | Fld 1 Ch. 1 | FieldP | 155 | CSQ | 155 | CSQ | N | H | A | Field Program Bank 1
2 | Mobile - Portable | Fld 1 Ch. 2 | FieldP | 155 | CSQ | 155 | CSQ | N | H | A | Field Program Bank 1
3 | Mobile - Portable | Fld 1 Ch. 3 | FieldP | 155 | CSQ | 155 | CSQ | N | H | A | Field Program Bank 1
4 | Mobile - Portable | Fld 1 Ch. 4 | FieldP | 155 | CSQ | 155 | CSQ | N | H | A | Field Program Bank 1
5 | Mobile - Portable | Fld 1 Ch. 5 | FieldP | 155 | CSQ | 155 | CSQ | N | H | A | Field Program Bank 1
6 | Mobile - Portable | Fld 1 Ch. 6 | FieldP | 155 | CSQ | 155 | CSQ | N | H | A | Field Program Bank 1
7 | Mobile - Portable | Fld 1 Ch. 7 | FieldP | 155 | CSQ | 155 | CSQ | N | H | A | Field Program Bank 1
8 | Mobile - Portable | Fld 1 Ch. 8 | FieldP | 155 | CSQ | 155 | CSQ | N | H | A | Field Program Bank 1
9 | Mobile - Portable | Fld 1 Ch. 9 | FieldP | 155 | CSQ | 155 | CSQ | N | H | A | Field Program Bank 1
10 | Mobile - Portable | Fld 1 Ch. 10 | FieldP | 155 | CSQ | 155 | CSQ | N | H | A | Field Program Bank 1
11 | Mobile - Portable | Fld 1 Ch. 11 | FieldP | 155 | CSQ | 155 | CSQ | N | H | A | Field Program Bank 1
12 | Mobile - Portable | Fld 1 Ch. 12 | FieldP | 155 | CSQ | 155 | CSQ | N | H | A | Field Program Bank 1
13 | Mobile - Portable | Fld 1 Ch. 13 | FieldP | 155 | CSQ | 155 | CSQ | N | H | A | Field Program Bank 1
14 | Mobile - Portable | Fld 1 Ch. 14 | FieldP | 155 | CSQ | 155 | CSQ | N | H | A | Field Program Bank 1
15 | Mobile - Portable | Fld 1 Ch. 15 | FieldP | 155 | CSQ | 155 | CSQ | N | H | A | Field Program Bank 1
16 | Mobile - Portable | Fld 1 Ch. 16 | FieldP | 155 | CSQ | 155 | CSQ | N | H | A | Field Program Bank 1

## Group 37-38
G-37 Santa Barbara
Ch # | Configuration | Channel Name/Trunked Radio System Talkgroup | Usage Notes | RX Freq | RX Tone or CSQ | TX Freq | Tx Tone or NAC | N or W | Pwr | Mode A, D or M | Remarks
1 | Mobile - Portable | SBC Dispatch | SBC | 153.77 | 110.9 | 154.25 | 136.5 | N | H | A | SBC Fire Dispatch
2 | Mobile - Portable | SBC Cmd-2 | SBC | 153.905 | 110.9 | 154.995 | 127.3 | N | H | A | SBC Fire Command 2
3 | Mobile - Portable | SBC Cmd-3 | SBC | 153.98 | 110.9 | 155.715 | 127.3 | N | H | A | SBC Fire Command 3
4 | Mobile - Portable | SBC Cmd-4 | SBC | 156.135 | 100.0 | 154.95 | 114.8 | N | H | A | SBC Fire Command 4
5 | Mobile - Portable | SBC Cmd-5 | SBC | 154.875 | 100.0 | 155.13 | 114.8 | N | H | A | SBC Fire Command 5
6 | Mobile - Portable | SBC Cmd-6 | SBC | 150.995 | 100 | 154.8 | 114.8 | N | H | A | SBC Fire Command 6
7 | Mobile - Portable | SBC Tac-7 | SBC | 155.595 | 100 | 155.595 | 100.0 | N | H | A | SBC Tactical Channel 7
8 | Mobile - Portable | SBC Tac-8 | SBC | 154.845 | 100 | 154.845 | 100.0 | N | H | A | SBC Channel 8
9 | Mobile - Portable | SBC Tac-9 | SBC | 154.65 | 100 | 154.65 | 100.0 | N | H | A | SBC Tactical Channel 9
10 | Mobile - Portable | SBC A/G | SBC | 155.64 | 100 | 155.64 | 100.0 | N | H | A | SBC Air to Ground
11 | Mobile - Portable | SBC Tac-12 | SBC | 159.075 | 100 | 159.075 | 100 | N | H | A | SBC Tactical Channel 12
12 | Mobile - Portable | SBC Tac-13 | SBC | 154.19 | 100 | 154.19 | 100 | N | H | A | SBC Tactical Channel 13
13 | Mobile - Portable | SBC Tac-15 | SBC | 155.97 | 100 | 155.97 | 100 | N | H | A | SBC Tactical Channel 15
14 | Mobile - Portable | SB City DSP | SBC | 154.445 | CSQ | 155.775 | 82.5 | N | H | A | Santa Barbara City Dispatch
15 | Mobile - Portable | SB City Tac | SBC | 154.31 | CSQ | 159.045 | 82.5 | N | H | A | Santa Barbara City Tactical
16
G-38 Marine/Cert
Ch # | Configuration | Channel Name/Trunked Radio System Talkgroup | Usage Notes | RX Freq | RX Tone or CSQ | TX Freq | Tx Tone or NAC | N or W | Pwr | Mode A, D or M | Remarks
1 | Mobile - Portable | Marine 5 | Marine | 156.25 | CSQ | 156.25 | CSQ | W | N | A | Coast Guard Marine Channel
2 | Mobile - Portable | Marine 6 | Marine | 156.3 | CSQ | 156.3 | CSQ | W | N | A | Coast Guard Marine Channel
3 | Mobile - Portable | Marine 9 | Marine | 156.45 | CSQ | 156.45 | CSQ | W | N | A | Coast Guard Marine Channel
4 | Mobile - Portable | Marine 16 | Marine | 156.8 | CSQ | 156.8 | CSQ | W | N | A | Coast Guard Marine Channel
5 | Mobile - Portable | Marine 20A | Marine | 157 | CSQ | 157 | CSQ | W | N | A | Coast Guard Marine Channel
6 | Mobile - Portable | Marine 21A | Marine | 157.05 | CSQ | 157.05 | CSQ | W | N | A | Coast Guard Marine Channel
7 | Mobile - Portable | Marine 22 | Marine | 157.1 | CSQ | 157.1 | CSQ | W | N | A | Coast Guard Marine Channel
8 | Mobile - Portable | Marine 23A | Marine | 157.15 | CSQ | 157.15 | CSQ | W | N | A | Coast Guard Marine Channel
9 | Mobile - Portable | CERT Cmd | Marine | 155.16 | 146.2 | 155.16 | 146.2 | N | H | A | Monterey City CERT
10 | Mobile - Portable | CERT Tac-1 | Marine | 155.235 | 146.2 | 155.235 | 146.2 | N | H | A | Monterey City CERT
11 | Mobile - Portable | CERT Tac-2 | Marine | 155.28 | 146.2 | 155.28 | 146.2 | N | H | A | Monterey City CERT
12
13
14
15
16

## Group 39-40
G-39 OES Tac
Ch # | Configuration | Channel Name/Trunked Radio System Talkgroup | Usage Notes | RX Freq | RX Tone or CSQ | TX Freq | Tx Tone or NAC | N or W | Pwr | Mode A, D or M | Remarks
1 | Mobile - Portable | OES 1A | OES | 154.16 | CSQ | 159.135 | OST | N | H | A | CAL EMA Fire Rescue Branch
2 | Mobile - Portable | OES 1B | OES | 154.16 | CSQ | 159.195 | OST | N | H | A | CAL EMA Fire Rescue Branch
3 | Mobile - Portable | OES 2A | OES | 154.22 | CSQ | 159.135 | OST | N | H | A | CAL EMA Fire Rescue Branch
4 | Mobile - Portable | OES 2B | OES | 154.22 | CSQ | 159.195 | OST | N | H | A | CAL EMA Fire Rescue Branch
5
6
7
8
9
10
11
12
13
14
15
16
G-40 UHF-1
Ch # | Configuration | Channel Name/Trunked Radio System Talkgroup | Usage Notes | RX Freq | RX Tone or CSQ | TX Freq | Tx Tone or NAC | N or W | Pwr | Mode A, D or M | Remarks
1 | Simplex - Mo only | FDUMA | UHF | 487.2375 | 156.7 | 487.2375 | 156.7 | N | H | A | Cal-OES Interop in LAC ONLY
2 | Repeater Pair | UCALL 40 | UHF | 453.2125 | 156.7 | 458.2125 | 156.7 | N | H | A
3 | Repeater Pair | UTAC 41 | UHF | 453.4625 | 156.7 | 458.4625 | 156.7 | N | H | A
4 | Repeater Pair | UTAC 42 | UHF | 453.7125 | 156.7 | 458.7125 | 156.7 | N | H | A
5 | Repeater Pair | UTAC 43 | UHF | 453.8625 | 156.7 | 458.8625 | 156.7 | N | H | A
6 | Repeater Pair | NC 2 CALL | UHF | 410.2375 | 167.9 | 419.2375 | 167.9 | N | H | A | CALLING
7 | Repeater Pair | IR 10 | UHF | 410.4375 | 167.9 | 419.4375 | 167.9 | N | H | A
8 | Repeater Pair | IR 11 | UHF | 410.6375 | 167.9 | 419.6375 | 167.9 | N | H | A
9 | Repeater Pair | IR 12 | UHF | 410.8375 | 167.9 | 419.8375 | 167.9 | N | H | A | SAR Incident Command
10 | Simplex | IR 13 | UHF | 413.1875 | 167.9 | 413.1875 | 167.9 | N | H | A
11 | Simplex | IR 14 | UHF | 413.2125 | 167.9 | 413.2125 | 167.9 | N | H | A | Interagency Convoy
12 | Simplex | IR 15 | UHF | 410.2375 | 167.9 | 410.2375 | 167.9 | N | H | A | CALLING (Direct)
13 | Simplex | IR 16 | UHF | 410.4375 | 167.9 | 410.4375 | 167.9 | N | H | A | Direct for IR 10
14 | Simplex | IR 17 | UHF | 410.6375 | 167.9 | 410.6375 | 167.9 | N | H | A | Direct for IR 11
15 | Simplex | IR 18 | UHF | 410.8375 | 167.9 | 410.8375 | 167.9 | N | H | A | Direct for IR 12 - SAR Incident Cmd
16

## Group 41-42
G-41 Med Net-1
Ch # | Configuration | Channel Name/Trunked Radio System Talkgroup | Usage Notes | RX Freq | RX Tone or CSQ | TX Freq | Tx Tone or NAC | N or W | Pwr | Mode A, D or M | Remarks
1 | Mobile - Portable | MED 1 | UHF | 463.0000 | 173.8 | 468.0000 | 173.8 | N | H | A | Big Sur Ambulance Dispatch
2 | Mobile - Portable | MED 2 | UHF | 463.0250 | 173.8 | 468.0250 | 173.8 | N | H | A | Event/Med 9 Backup
3 | Mobile - Portable | MED 3 | UHF | 463.0500 | CSQ | 468.0500 | OST | N | H | A
4 | Mobile - Portable | MED 4 | UHF | 463.0750 | CSQ | 468.0750 | OST | N | H | A
5 | Mobile - Portable | MED 5 | UHF | 463.1000 | 173.8 | 468.1000 | 173.8 | N | H | A | South County Disp/Mee Mem
6 | Mobile - Portable | MED 6 | UHF | 463.1250 | 173.8 | 468.125 | 173.8 | N | H | A | Ambulance /CHOMP
7 | Mobile - Portable | MED 7 | UHF | 463.1500 | 173.8 | 468.1500 | 173.8 | N | H | A | Ambulance /NMC&SVMH
8 | Mobile - Portable | MED 8 | UHF | 463.1750 | CSQ | 468.1750 | OST | N | H | A
9 | Mobile - Portable | MED 9 | UHF | 462.9500 | CSQ | 467.9500 | OST | N | H | A
10 | Mobile - Portable | MED 10 | UHF | 462.9750 | 173.8 | 467.9750 | 173.8 | N | H | A | Penn Amb Dispatch
11 | Mobile - Portable | MOCO MED 11 | UHF | 460.225 | 173.8 | 467.975 | 173.8 | N | H | A | Med 10 Extension PG Area
12 | Mobile - Portable | MED 12 | UHF | 463.0125 | CSQ | 468.0125 | OST | N | H | A
13 | Mobile - Portable | MED 22 | UHF | 463.0375 | CSQ | 468.0375 | OST | N | H | A
14 | Mobile - Portable | MED 32 | UHF | 463.0625 | CSQ | 468.0625 | OST | N | H | A
15 | Mobile - Portable | MED 42 | UHF | 463.0875 | CSQ | 468.0875 | OST | N | H | A
16
G-42 Med Net-2
Ch # | Configuration | Channel Name/Trunked Radio System Talkgroup | Usage Notes | RX Freq | RX Tone or CSQ | TX Freq | Tx Tone or NAC | N or W | Pwr | Mode A, D or M | Remarks
1 | Mobile - Portable | MED 52 | UHF | 463.1125 | CSQ | 468.1125 | OST | N | H | A
2 | Mobile - Portable | MED 62 | UHF | 463.1375 | CSQ | 468.1375 | OST | N | H | A
3 | Mobile - Portable | MED 72 | UHF | 463.1625 | CSQ | 468.1625 | OST | N | H | A
4 | Mobile - Portable | MED 82 | UHF | 463.1875 | CSQ | 468.1875 | OST | N | H | A
5 | Mobile - Portable | MED 92 | UHF | 462.9625 | CSQ | 467.9625 | OST | N | H | A
6 | Mobile - Portable | MED 102 | UHF | 462.9875 | CSQ | 467.9875 | OST | N | H | A
7
8
9
10
11
12
13
14
15
16

## Group 43-44
G-43 EMS Tlk Grp
Ch # | Configuration | Channel Name/Trunked Radio System Talkgroup | Usage Notes | RX Freq | RX Tone or CSQ | TX Freq | Tx Tone or NAC | N or W | Pwr | Mode A, D or M | Remarks
1 | Mobile - Portable | EMS_DISP | EMS | 1631-65F |  |  |  | N | L | D | May use in simplex
2 | Mobile - Portable | EMS_CMD1 | EMS | 1632-660 |  |  |  | N | H | D | Agency Specific
3 | Mobile - Portable | EMS_CMD2 | EMS | 1633-661 |  |  |  | N | H | D | Agency Specific
4 | Mobile - Portable | EMS_CMD3 | EMS | 1634-662 |  |  |  | N | H | D | Agency Specific
5 | Mobile - Portable | EMS_CMD4 | EMS | 1635-663 |  |  |  | N | H | D | Agency Specific
6 | Mobile - Portable | EMS_Tac 1 | EMS | 1636-664 |  |  |  | N | H | D | Agency Specific
7 | Mobile - Portable | EMS_Tac 2 | EMS | 1637-665 |  |  |  | N | H | D | Agency Specific
8 | Mobile - Portable | EMS_Tac 3 | EMS | 1638-666 |  |  |  | N | H | D | Agency Specific
9 | Mobile - Portable | EMS_Tac 4 | EMS | 1693-667 |  |  |  | N | H | D | Agency Specific
10
11
12
13
14
15
16
G-44 700 D-1
Ch # | Configuration | Channel Name/Trunked Radio System Talkgroup | Usage Notes | RX Freq | RX Tone or CSQ | TX Freq | Tx Tone or NAC | N or W | Pwr | Mode A, D or M | Remarks
1 | Base-Fixed- Mobile | 7CALL 50 | 3, 11, 13 | 769.24375 | $F7E | 799.24375 | OST | N | H | D | Fire/EMS travel net
2 | Base-Fixed- Mobile | 7TAC 51 | 3, 11, 13 | 769.14375 | $F7E | 799.14375 | OST | N | H | D
3 | Base-Fixed- Mobile | 7TAC 52 | 3, 11, 13 | 769.64375 | $F7E | 799.64375 | OST | N | H | D
4 | Base-Fixed- Mobile | 7TAC 53 | 3, 11, 13 | 770.14375 | $F7E | 800.14375 | OST | N | H | D
5 | Base-Fixed- Mobile | 7TAC 54 | 3, 11, 13 | 770.64375 | $F7E | 800.64375 | OST | N | H | D
6 | Base-Fixed- Mobile | 7TAC 55 | 3, 11, 13 | 769.74375 | $F7E | 799.74375 | OST | N | H | D
7 | Base-Fixed- Mobile | 7TAC 56 | 3, 11, 13 | 770.24375 | $F7E | 800.24375 | OST | N | H | D
8 | Base-Fixed- Mobile | 7GTAC 57 | 3, 11, 13 | 770.99375 | $F7E | 800.99375 | OST | N | H | D
9 | Base-Fixed- Mobile | 7MOB 59 | 3, 11, 13 | 770.89375 | $F7E | 800.89375 | OST | N | H | D
10 | Base-Fixed- Mobile | 7LAW 61 | 3, 11, 13 | 770.39375 | $F7E | 800.39375 | OST | N | H | D
11 | Base-Fixed- Mobile | 7LAW 62 | 3, 11, 13 | 770.49375 | $F7E | 800.49375 | OST | N | H | D
12 | Base-Fixed- Mobile | 7FIRE 63 | 3, 11, 13 | 769.89375 | $F7E | 799.89375 | OST | N | H | D
13 | Base-Fixed- Mobile | 7FIRE 64 | 3, 11, 13 | 769.99375 | $F7E | 799.99375 | OST | N | H | D
14 | Base-Fixed- Mobile | 7MED 65 | 3, 11, 13 | 769.39375 | $F7E | 799.39375 | OST | N | H | D
15 | Base-Fixed- Mobile | 7MED 66 | 3, 11, 13 | 769.49375 | $F7E | 799.49375 | OST | N | H | D
16

## Group 45-46
G-45 700 D-2
Ch # | Configuration | Channel Name/Trunked Radio System Talkgroup | Usage Notes | RX Freq | RX Tone or CSQ | TX Freq | Tx Tone or NAC | N or W | Pwr | Mode A, D or M | Remarks
1 | Base-Fixed- Mobile | 7CALL 70 | 3, 11, 13 | 773.25625 | $F7E | 803.25625 | OST | N | H | D
2 | Base-Fixed- Mobile | 7TAC 71 | 3, 11, 13 | 773.10625 | $F7E | 803.10625 | OST | N | H | D
3 | Base-Fixed- Mobile | 7TAC 72 | 3, 11, 13 | 773.60625 | $F7E | 803.60625 | OST | N | H | D
4 | Base-Fixed- Mobile | 7TAC 73 | 3, 11, 13 | 774.10625 | $F7E | 804.10625 | OST | N | H | D
5 | Base-Fixed- Mobile | 7TAC 74 | 3, 11, 13 | 774.60625 | $F7E | 804.60625 | OST | N | H | D
6 | Base-Fixed- Mobile | 7TAC 75 | 3, 11, 13 | 773.75625 | $F7E | 803.75625 | OST | N | H | D
7 | Base-Fixed- Mobile | 7TAC 76 | 3, 11, 13 | 774.25625 | $F7E | 804.25625 | OST | N | H | D
8 | Base-Fixed- Mobile | 7GTAC 77 | 3, 11, 13 | 774.85625 | $F7E | 804.85625 | OST | N | H | D
9 | Base-Fixed- Mobile | 7MOB 79 | 3, 11, 13 | 774.50625 | $F7E | 804.50625 | OST | N | H | D
10 | Base-Fixed- Mobile | 7LAW 81 | 3, 11, 13 | 774.00625 | $F7E | 804.00625 | OST | N | H | D
11 | Base-Fixed- Mobile | 7LAW 82 | 3, 11, 13 | 774.35625 | $F7E | 804.35625 | OST | N | H | D
12 | Base-Fixed- Mobile | 7FIRE 83 | 'A co co -r- | 773.50625 | $F7E | 803.50625 | OST | N | H | D
13 | Base-Fixed- Mobile | 7FIRE 84 | 3, 11, 13 | 773.85625 | $F7E | 803.85625 | OST | N | H | D
14 | Base-Fixed- Mobile | 7MED 86 | 3, 11, 13 | 773.00625 | $F7E | 803.00625 | OST | N | H | D
15 | Base-Fixed- Mobile | 7MED 87 | 3, 11, 13 | 773.35625 | $F7E | 803.35625 | OST | N | H | D
16
G-46 7/800 D-3
Ch # | Configuration | Channel Name/Trunked Radio System Talkgroup | Usage Notes | RX Freq | RX Tone or CSQ | TX Freq | Tx Tone or NAC | N or W | Pwr | Mode A, D or M | Remarks
1 | Base-Fixed- Mobile | 7DATA 69D | 16 | 770.74375 | $F7E | 770.7437 | 293 | N | H | D | Fire/EMS travel net
2 | Base-Fixed- Mobile | 7DATA 69 | 16 | 770.74375 | $F7E | 800.7437 | OST | N | H | D | Fire/EMS travel net
3 | Base-Fixed- Mobile | 7DATA 89 |  | 774.75625 | $F7E | 804.75625 | OST | N | H | D | Law travel net
4 | Air-Mobile- Portable | 7DATA 89 D |  | 774.75625 | $F7E | 774.7563 | 293 | N | H | D | Law travel net
5 | Air-Mobile- Portable | 7AG58 |  | 769.13125 | $F7E | 799.13125 | $293 | N | L | D | May use in simplex mode as well
6 | Air-Mobile- Portable | 7AG60 |  | 769.63125 | $F7E | 799.63125 | $293 | N | L | D | May use in simplex mode as well
7 | Air-Mobile- Portable | 7AG67 |  | 770.13125 | $F7E | 800.13125 | $293 | N | L | D | May use in simplex mode as well
8 | Air-Mobile- Portable | 7AG68 |  | 770.63125 | $F7E | 800.63125 | $293 | N | L | D | May use in simplex mode as well
9 | Air-Mobile- Portable | 7AG78 |  | 773.11875 | $F7E | 803.11875 | $293 | N | L | D | May use in simplex mode as well
10 | Air-Mobile- Portable | 7AG80 |  | 773.61875 | $F7E | 803.61875 | $293 | N | L | D | May use in simplex mode as well
11 | Air-Mobile- Portable | 7AG85 |  | 774.11875 | $F7E | 804.11875 | $293 | N | L | D | May use in simplex mode as well
12 | Air-Portable | 7AG88 |  | 774.61875 | $F7E | 804.61875 | $293 | N | L | D | May use in simplex mode as well
13 | Mobile-Portable | 7US01 |  | 769.0562 | 156.7 | 799.0562 | 156.7 | N | L | A
14 | Mobile-Portable | 7US02 |  | 769.0688 | 156.7 | 799.0688 | 156.7 | N | L | A
15 | Mobile-Portable | 7US03 |  | 774.9937 | 156.7 | 804.9937 | 156.7 | N | L | A
16

## Group 47-48
G-47 7/800-A
Ch # | Configuration | Channel Name/Trunked Radio System Talkgroup | Usage Notes | RX Freq | RX Tone or CSQ | TX Freq | Tx Tone or NAC | N or W | Pwr | Mode A, D or M | Remarks
1 | Mobile - Portable | 8CAFIRE1 |  | 853.9875 | 156.7 | 808.9875 | OST | N | H | A | FIRE Interop ONLY
2 | Mobile - Portable | 8CAFIRE2 |  | 851.9125 | 156.7 | 806.9125 | OST | N | H | A | FIRE Interop ONLY
3 | Mobile - Portable | FIREMARS |  | 868.9875 | 156.7 | 823.9875 | OST | N | H | A | FIRE Interop ONLY
4 | Mobile - Portable | FIREMARS2 |  | 866.9125 | 156.7 | 821.9125 | OST | N | H | A | FIRE Interop ONLY
5 | Mobile - Portable | 8CALL90 |  | 851.0125 | 156.7 | 806.0125 | 156.7 | N | H | A | ALL Public Safety
6 | Mobile - Portable | 8TAC91 |  | 851.5125 | 156.7 | 806.5125 | OST | N | H | A | ALL Public Safety
7 | Mobile - Portable | 8TAC92 |  | 852.0125 | 156.7 | 807.0125 | OST | N | H | A | ALL Public Safety
8 | Mobile - Portable | 8TAC93 |  | 852.5125 | 156.7 | 807.5125 | OST | N | H | A | ALL Public Safety
9 | Mobile - Portable | 8TAC94 |  | 853.0125 | 156.7 | 808.0125 | OST | N | H | A | ALL Public Safety
10 | Mobile - Portable | ICALL |  | 866.0125 | 156.7 | 821.0125 | 156.7 | N | H | A | ALL Public Safety
11 | Mobile - Portable | ITAC1 |  | 866.5125 | 156.7 | 821.5125 | OST | N | H | A | ALL Public Safety
12 | Mobile - Portable | ITAC2 |  | 867.0125 | 156.7 | 822.0125 | OST | N | H | A | ALL Public Safety
13 | Mobile - Portable | ITAC3 |  | 867.5125 | 156.7 | 822.5125 | OST | N | H | A | ALL Public Safety
14 | Mobile - Portable | ITAC4 |  | 868.0125 | 156.7 | 823.0125 | OST | N | H | A | ALL Public Safety
15
16
G-48 FHL
Ch # | Configuration | Channel Name/Trunked Radio System Talkgroup | Usage Notes | RX Freq | RX Tone or CSQ | TX Freq | Tx Tone or NAC | N or W | Pwr | Mode A, D or M | Remarks
1 | Mobile - Portable | FHL Pr Bld |  | 163.5375 | 100.0 | 165.0625 | 100 | N | H | A | FHL Bald Mtn. South/Primary
2 | Mobile - Portable | FHL Alder |  | 163.5375 | 100 | 165.0625 | 146.2 | N | H | A | FHL Middle/West
3 | Mobile - Portable | FHL Wizard |  | 163.5375 | 100 | 165.0625 | 123 | N | H | A | FHL North-Indians
4 | Mobile - Portable | FHL Alpha | ` | 163.5375 | 100 | 165.0625 | 110.9 | N | H | A | North, Sulpher Springs, Indians
5 | Mobile - Portable | FHL Direct |  | 163.5375 | 100 | 163.5375 | 100 | N | L | A | FHL Direct
6 | Mobile - Portable | FHL Tac 1 |  | 171.7 | CSQ | 171.7 | CSQ | N | L | A | Fort Hunter Liggett Tac
7 | Mobile - Portable | FHL Tac 2 |  | 173.2 | CSQ | 173.2 | CSQ | N | L | A | Fort Hunter Liggett Tac
8 | Mobile - Portable | FHL Tac 3 |  | 173.55 | CSQ | 173.55 | CSQ | N | L | A | Fort Hunter Liggett Tac
9 | Mobile - Portable | Camp Bob Cmd |  | 150.1 | 103.5 | 148.8625 | 103.5 | N | H | A | Camp Roberts
10
11
12
13
14
15
16

## Group 49-50
G-49 Santa Cruz
Ch # | Configuration | Channel Name/Trunked Radio System Talkgroup | Usage Notes | RX Freq | RX Tone or CSQ | TX Freq | Tx Tone or NAC | N or W | Pwr | Mode A, D or M | Remarks
1 | Mobile - Portable | XCZ Red Cmd | XCZ | 154.325 | CSQ | 153.77 | 162.2 | N | H | A | XCZ County Fire Red
2 | Mobile - Portable | XCZ Blue Tac | XCZ | 154.415 | 151.4 | 154.415 | 151.4 | N | H | A | XCZ County Fire Blue
3 | Mobile - Portable | XCZ Black Tac | XCZ | 154.055 | 192.8 | 154.055 | 192.8 | N | H | A | XCZ County Fire Black
4 | Mobile - Portable | XCZ Yell Cmd | XCZ | 154.19 | 103.5 | 156 | 162.2 | N | H | A | XCZ County Fire Yellow
5 | Mobile - Portable | XCZ Green Tac | XCZ | 154.445 | 162.2 5B | 154.445 | 162.2 | N | H | A | XCZ County Fire Green
6 | Mobile - Portable | XCZ Silver Tac | XCZ | 150.775 | 192.8 | 150.775 | 192.8 | N | H | A | XCZ Tactical Channel
7 | Mobile - Portable | XCZ Orange Tac | XCZ | 151.04 | 151.4 | 151.04 | 151.4 | N | H | A | XCZ Tactical Channel
8 | Mobile - Portable | CDF CZU L | XCZ | 151.37 | 167.9 | 159.285 | OST | N | H | A | CAL FIRE CZU Local
9 | Mobile - Portable | CRZ TAC | XCZ | 153.8375 | 167.9 | 153.8375 | 167.9 | N | H | A | XCZ County Fire Tac
10
11
12
13
14
15
16
G-50 Vehicle Repeater
Ch # | Configuration | Channel Name/Trunked Radio System Talkgroup | Usage Notes | RX Freq | RX Tone or CSQ | TX Freq | Tx Tone or NAC | N or W | Pwr | Mode A, D or M | Remarks
1 | Vehicle Repeater | E5211-5271 | VR | 460.0625 | CSQ | 460.0625 | 114.8 | N | H | A
2 | Vehicle Repeater | E5212-5232 | VR | 465.0625 | CSQ | 465.0625 | 127.3 | N | H | A
3 | Vehicle Repeater | E5213-5233 | VR | 460.4375 | CSQ | 460.4375 | 136.5 | N | H | A
4 | Vehicle Repeater | E-5221-OES356 | VR | 465.3125 | CSQ | 465.3125 | 114.8 | N | H | A
5 | Vehicle Repeater | E5431 | VR | 460.1875 | CSQ | 460.1875 | 127.3 | N | H | A
6 | Vehicle Repeater | E5223 | VR | 465.1875 | CSQ | 465.1875 | 136.5 | N | H | A
7 | Vehicle Repeater | Ch5201 | VR | 465.1625 | CSQ | 465.1625 | 82.5 | N | H | A
8 | Vehicle Repeater | Ch5202 | VR | 460.3125 | CSQ | 460.3125 | 88.5 | N | H | A
9 | Vehicle Repeater | Ch5203 | VR | 465.4375 | CSQ | 465.4375 | 94.8 | N | H | A
10 | Vehicle Repeater | E19-01 | VR | 465.0875 | CSQ | 465.0875 | 100 | N | H | A
11 | Vehicle Repeater | E98-01 | VR | 460.1625 | CSQ | 460.1625 | 203.5 | N | H | A
12 | Vehicle Repeater | E07-01 | VR | 460.0875 | CSQ | 460.0875 | 210.7 | N | H | A
13 | Vehicle Repeater | E21-01 | VR | 453.0375 | CSQ | 453.0375 | 107.2 | N | H | A
14 | Vehicle Repeater | Salinas | VR | 453.0875 | CSQ | 453.0875 | 107.2 | N | H | A
15 | Vehicle Repeater | UTAC41D | VR | 453.4625 | CSQ | 453.4625 | 107.2 | N | H | A
16 | Vehicle Repeater | UTAC42D | VR | 453.7125 | CSQ | 453.7125 | 107.2 | N | H | A

## Group 51-52
G-51 Digital Cmd
Ch # | Configuration | Channel Name/Trunked Radio System Talkgroup | Usage Notes | RX Freq | RX Tone or CSQ | TX Freq | Tx Tone or NAC | N or W | Pwr | Mode A, D or M | Remarks
1 | Mobile - Portable | CMD_31 |  | Recorded | Dispatch | Agency ID# | 200 | Tlk Grp# | 258 | D | Bridge W/Cmd 31-A County Fire Agencies
2 | Mobile - Portable | OPS_54 |  | Recorded |  | Agency ID# | 254 | Tlk Grp# | 718 | D | MAR Operations
3 | Mobile - Portable | Calcord |  | 156.075 | 156.7 | 156.075 | 156.7 | N | H | A | California Multi-Agency Cord
4 | Mobile - Portable | CMD_32 |  | Recorded | Dispatch | Agency ID# | 200 | Tlk Grp# | 259 | D | Alternate Digital-Only Cmd
5 | Mobile - Portable | CMD_33 |  | Recorded | Dispatch | Agency ID# | 200 | Tlk Grp# | 260 | D | Bridge W/Cmd 33-A Salinas Fire
6 | Mobile - Portable | CMD_34 |  | Recorded | Dispatch | Agency ID# | 200 | Tlk Grp# | 261 | D | Alternate Digital-Only Cmd
7 | Mobile - Portable | CMD_35 |  | Recorded | Dispatch | Agency ID# | 200 | Tlk Grp# | 262 | D | Bridge W/Cmd 35-A Peninsula Agencies
8 | Mobile - Portable | CMD_36 |  | Recorded | Dispatch | Agency ID# | 200 | Tlk Grp# | 263 | D | Alternate Digital-Only Cmd
9 | Mobile - Portable | TAC_71 |  | Recorded |  | Agency ID# | 200 | Tlk Grp# | 273 | D | Digital Tac
10 | Mobile - Portable | TAC_72 |  | Recorded |  | Agency ID# | 200 | Tlk Grp# | 274 | D | Digital Tac
11 | Mobile - Portable | TAC_73 |  | Recorded |  | Agency ID# | 200 | Tlk Grp# | 275 | D | Digital Tac
12 | Mobile - Portable | TAC_74 |  | Recorded |  | Agency ID# | 200 | Tlk Grp# | 276 | D | Digital Tac
13 | Mobile - Portable | TAC_75 |  | Recorded |  | Agency ID# | 200 | Tlk Grp# | 277 | D | Digital Tac
14 | Mobile - Portable | TAC_76 |  | Recorded |  | Agency ID# | 200 | Tlk Grp# | 278 | D | Digital Tac
15 | Mobile - Portable | Mar-City OPS |  | Recorded |  | Agency ID# | 200 | Tlk Grp# | 1365 | D | Marina City Operations
16
G-52 Agency Specific
Ch # | Configuration | Channel Name/Trunked Radio System Talkgroup | Usage Notes | RX Freq | RX Tone or CSQ | TX Freq | Tx Tone or NAC | N or W | Pwr | Mode A, D or M | Remarks
1
2
3
4
5
6
7
8
9
10
11
12
13
14
15
16

## County PTT ID
MDC 1200 County Fire PTT ID's
| County ID | MDC 1200 Low | MDC 1200 High |  |  | Kenwood Fleet Group ID | MDC 1200 Low | MDC 1200 High
Reserved | 100 | 6000 | 6099 | 99 | Carmel City | 119 | 7500 | 7549 | 49 | Remember: The MDC numbers are hex numbers, you will need the Hex and the Decimil equivalnt. Example MDC Hex 7650 = 31056
Watsonville | 101 | 6100 | 6199 | 99 | Pacific Grove | 120 | 7550 | 7599 | 49
Santa Cruz | 102 | 6200 | 6399 | 199 | Monterey City | 121 | 7600 | 7799 | 199
Fleet Group ID's have a range of 100 to 349, 150 and higher should be reserved for Law, Public Works, etc.
Aromas | 103 | 6400 | 6499 | 99 | Seaside | 122 | 7800 | 7949 | 149
Monterey Airport | 104 | 6500 | 6599 | 99 | Marina | 123 | 7950 | 8049 | 99
Individual Radios within a Group can be numbered from 1001 to 4999
Carmel Highlands | 105 | 6600 | 6649 | 49 | Regional Fire | 124 | 8050 | 8199 | 149
Cachuaga | 106 | 6650 | 6699 | 49 | Soledad | 125 | 8200 | 8299 | 99
Pebble Beach | 107 | 6700 | 6749 | 49 | Gonzales | 126 | 8300 | 8399 | 99
Cypress | 108 | 6750 | 6799 | 49 | Greenfield | 127 | 8400 | 8499 | 99
San Ardo | 109 | 6800 | 6849 | 49 | King City | 128 | 8500 | 8599 | 99
South County | 110 | 6850 | 6899 | 49 | CTF | 129 | 8600 | 8649 | 49
San Benito Cnty | 111 | 6900 | 6999 | 99 | Salinas City | 130 | 8650 | 8949 | 299
CDF | 112 | 7000 | 7099 | 99 | North County | 131 | 8950 | 9099 | 149
Regional Fire | 113 | 7100 | 7249 | 149 | Hollister | 132 | 9100 | 9199 | 99
Spreckles | 114 | 7250 | 7299 | 49 | OES | 133 | 9200 | 9249 | 49
Big Sur | 115 | 7300 | 7349 | 49 | Air EMS | 134 | 9250 | 9299 | 49
POM | 116 | 7350 | 7399 | 49 | EMS | 135 | 9300 | 9599 | 299
Hunter Ligget | 117 | 7400 | 7449 | 49 | Mid Coast | 136 | 9600 | 9999 | 399
Camp Roberts | 118 | 7450 | 7499 | 49

## Talk Grps
TALK GROUP BANNER | Rec | Disp | Agency | TG ID# | TALK GROUP BANNER | Rec | Disp | Agency | TG ID# | TALK GROUP BANNER | Rec | Disp | Agency | TG ID# | TALK GROUP BANNER | Rec | Disp | Agency | TG ID# | TALK GROUP BANNER | Rec | Disp | Agency | TG ID#
Monterey Co Agencies |  |  |  |  | Peninsula Police Depts |  |  |  |  | Fire Talk Group |  |  |  |  | Public Works |  |  |  |  | County-Wide INTEROP
MCSO_1 | X | X | 101 | 002 | MPD | X | X | 103 | 104 | FIREDISP | X | X | 200 | 257 | MAR_PW |  |  | 408 | 1364 | Cwide-1 | X | X | 500 | 3001
MCSO_2 | X | X | 101 | 003 | SS_SC | X | X | 106 | 197 | CMD_31 | X | X | 200 | 258 | PG_PW |  |  | 405 | 1302 | Cwide-2 | X | X | 500 | 3002
MCSO_3 | X | X | 101 | 004 | MAR_CSU | X | X | 601 | 4098 | CMD_32 | X | X | 200 | 259 | AIR_PW |  |  | 112 | 393 | Cwide-3 | X | X | 500 | 3003
MCSO_4 | X | X | 101 | 005 | PGPD | X | X | 105 | 166 | CMD_33 | X | X | 200 | 260 | SAND_PW |  |  | 411 | 1426 | Cwide-4 | X | X | 500 | 3004
SO DIC_1 |  |  | 101 | 006 | MAD_DRO | X | X | 601 | 4100 | CMD_34 | X | X | 200 | 261 | SS_PW |  |  | 406 | 1333 | Cwide-5 | X | X | 500 | 3005
SO DIC_2 |  |  | 101 | 007 | CRML_PD | X |  | 104 | 136 | CMD_35 | X | X | 200 | 262 | DRO_PW |  |  | 409 | 1395 | Cwide-6 | X | X | 500 | 3006
SO_NARC_1 |  |  | 101 | 008 | MPD_INV |  |  | 103 | 105 | CMD_36 | X | X | 200 | 264 | SAL_MNT |  |  | 402 | 1209 | Cwide-7 | X | X | 500 | 3007
SO_NARC_2 |  |  | 101 | 009 | MPD_CAT |  |  | 103 | 106 | TAC_71 | X |  | 200 | 273 | SAL_GOV |  |  | 402 | 1210 | Cwide-8 | X | X | 500 | 3008
SO_SWAT_1 |  |  | 101 | 010 | MPD_EVENT |  |  | 103 | 107 | TAC_72 | X |  | 200 | 274 | MC_PW |  |  | 401 | 1179 | Cwide-9 | X | X | 500 | 3009
SO_SWAT_2 |  |  | 101 | 011 | PSRU_1 |  |  | 123 | 624 | TAC_73 | X |  | 200 | 275 | MC_PARK |  |  | 401 | 1180 | Cwide-10 | X | X | 500 | 3010
SO_SAR_1 |  |  | 101 | 012 | PSRU_2 |  |  | 123 | 625 | TAC_74 | X |  | 200 | 276 | MC_ANIM |  |  | 401 | 1181 | Cwide-11 | X | X | 500 | 3011
SO_SAR_2 |  |  | 101 | 013 | PSRU_3 |  |  | 123 | 626 | TAC_75 | X |  | 200 | 277 | CO_WRA |  |  | 401 | 1182 | Cwide-12 | X | X | 500 | 3012
SO_BOMB_1 |  |  | 101 | 014 | PTAC_1 |  |  | 123 | 627 | TAC_76 | X |  | 200 | 278 | MC_Radio Shop1 |  |  | 401 | 1183 | Cwide-13 | X | X | 500 | 3013
SO_BOMB_2 |  |  | 101 | 015 | PTAC_2 |  |  | 123 | 628 | [5 empty] | MC_Radio Shop2 |  |  | 401 | 1184 | Cwide-14 | X | X | 500 | 3014
SO_GTF_1 |  |  | 101 | 016 | DRO_PDB |  |  | 109 | 331 | City Fire Ops |  |  | Agency | TG ID# | [5 empty] | Cwide-15 | X | X | 500 | 3015
SO_GTF_2 |  |  | 101 | 017 | DRO_OPS |  |  | 109 | 331 | OPS_52 | X |  | 252 | 656 | [5 empty] | Cwide-16 | X | X | 500 | 3016
WARRANTS |  |  | 101 | 018 | AIR_PD |  |  | 112 | 393 | OPS_53 | X |  | 253 | 687 | EMS Talkgroups |  |  | Agency | TG ID#
SO HNT_1 |  |  | 101 | 019 | SS_INV |  |  | 106 | 198 | OPS_54 | X |  | 254 | 718 | EMSCMD1 | X | X | 301 | 1631
SO HNT_2 |  |  | 101 | 020 | SS_OPS |  |  | 106 | 199 | OPS_55 | X |  | 255 | 749 | EMSCMD2 | X |  | 301 | 1632 | County-Wide Law
JAIL_1 |  |  | 101 | 021 | PEN_WARR |  |  | 123 | 629 | OPS_62 | X |  | 262 | 827 | EMSCMD3 | X |  | 301 | 1633 | CO_SWAT |  |  | 123 | 631
JAIL_2 |  |  | 101 | 022 | SAND_OPS |  |  | 111 | 361 | OPS_64 | X |  | 264 | 862 | EMSCMD4 | X |  | 301 | 1634 | CO_DET |  |  | 123 | 632
BAILIFF_1 |  |  | 101 | 023 | SAND_TAC |  |  | 111 | 362 | OPS_81 | X |  | 281 | 962 | EMSOPS1 (AMR) | X |  | 302 | 1662 | CO_NARC |  |  | 123 | 633
BAILIFF_2 |  |  | 101 | 024 | CSU_OPS | X |  | 107 | 228 | OPS_84 | X |  | 284 | 1005 | EMSOPS2 (AMR) | X |  | 302 | 1663 | CO_OPS |  |  | 123 | 634
JAIL_COOKS |  |  | 101 | 025 | CSU_CSO | X |  | 107 | 229 | OPS_85 | X |  | 285 | 1036 | PRUNEMS | X |  | 301 | 1637
JAIL_ISS |  |  | 101 | 026 | CSU_FTO | X |  | 107 | 230 | [5 empty] | SOLEMS | X |  | 301 | 1638
JAIL_MED |  |  | 101 | 027 | MAR_OPS | X |  | 108 | 309 | [5 empty] | KINGEMS | X |  | 301 | 1639 | MoCO ECD |  |  | Agency | TG ID#
Probation |  |  | 119 | 551 | MAR_CSO | X |  | 108 | 310 | South Cities LG/PW |  |  | Agency | TG ID# | PGEMS | X |  | 301 | 1640 | Console 1 | X | X | 601
DA_1 |  |  | 120 | 582 | MAR_FTO | X |  | 108 | 311 | GONZ_LG |  |  | 114 | 414 | MAREMS | X |  | 301 | 1641 | Console 2 | X | X | 601
DA_2 |  |  | 120 | 583 | PG_OPS |  |  | 105 | 167 | SOL_PW |  |  | 415 | 1488 | BIGSUREMS | X |  | 301 | 1642 | Console 3 | X | X | 601
DA_3 |  |  | 120 | 584 | PG_Events |  |  | 105 | 168 | GFLD_PW |  |  | 416 | 1519 | LAMESA1 | X |  | 301 | 1643 | Console 4 | X | X | 601
[5 empty] | PEN_EVNTS |  |  | 123 | 630 | KC_PW |  |  | 417 | 1550 | LAMESA2 | X |  | 301 | 1644 | Console 5 | X | X | 601
[5 empty] | CTYWIDE1 |  |  | 103 | 108 | [5 empty] | BASENMC | X |  | 305 | 1705 | Console 6 | X | X | 601
SPD |  |  | Agency | TG ID# | CTYWIDE2 |  |  | 103 | 109 | [5 empty] | BASECHMP | X |  | 306 | 1736 | Console 7 | X | X | 601
SPD_1 | X | X | 102 | 053 | [10 empty] | BASESVMH | X |  | 307 | 1767 | Console 8 | X | X | 601
SPD_2 | X | X | 102 | 054 | [10 empty] | BASEMMH | X |  | 308 | 1798 | Console 9 | X | X | 601
SPD_3 | X | X | 102 | 055 | South Cities Police Depts |  |  | Agency | TG ID# | [5 empty] | BASEMCI | X |  | 301 | 1642 | Console 10 | X | X | 601
SPD_4 | X | X | 102 | 056 | SOCT | X | X | 601 | 4099 | [5 empty] | BASEHLTH | X |  | 301 | 1643 | Console 11 | X | X | 601
SPD_5 | X | X | 102 | 057 | SOCT_OPS |  |  | 601 | 4097 | [10 empty] | Console 12 | X | X | 601
SPD_6 | X | X | 102 | 058 | SOCT_DICS_1 |  |  | 117 | 490 | [10 empty] | Console 13 | X | X | 601
SPD_7 | X | X | 102 | 059 | SOCT_DICS_2 |  |  | 117 | 491 | [10 empty] | Console 14 | X | X | 601
SPD_8 | X | X | 102 | 060 | KC_OPS |  |  | 117 | 489 | [10 empty] | Console 15 | X | X | 601
SPD_9 | X | X | 102 | 061 | GFLD_OPS |  |  | 116 | 485 | [10 empty] | Console 16 | X | X | 601
SPD_10 | X | X | 102 | 062 | SOL_OPS |  |  | 115 | 454 | [10 empty] | Console 17 | X | X | 601
SPD_11 | X | X | 102 | 063 | GZ_OPS |  |  | 114 | 423 | [10 empty] | Console 18 | X | X | 601
SPD_12 | X | X | 102 | 064 | GZ_PTAC_1 |  |  | 114 | 426 | [10 empty] | Console 19 | X | X | 601
SPD_13 | X | X | 102 | 065 | [15 empty] | Console 20 | X | X | 601
SPD_14 | X | X | 102 | 066 | [15 empty] | Console 21 | X | X | 601
SPD_15 | X | X | 102 | 067 | [15 empty] | Console 22 | X | X | 601
[20 empty] | Console 23 | X | X | 601
[20 empty] | Console 24 | X | X | 601

## Agency IDs
Monterey County NGEN
UAS Agency I.D.'s
FIRE AGENCY | MACS ID | Organization |  | UAS ID | Talk Group Range | LAW AGENCY | UAS ID | Talk Group Range | LOCAL GOVT | UAS ID | Talk Group Range
MoCo Fire ALL |  | MoCo Fire ALL |  | 200 | 257 - 307 | MoCo Sheriff | 101 | 002 - 052 | County of Monterey | 401 | 1178 - 1208
Aromas Tri-County FPD * | ATC | Aromas Fire |  | 251 | 650 - 655 | Salinas PD | 102 | 053 - 103 | City of Salinas | 402 | 1209 - 1239
North County FPD | NCD | North County |  | 252 | 656- 686 | Monterey PD | 103 | 104 - 134 | City of Monterey | 403 | 1240 - 1270
Salinas FD | SLS | Salinas Fire |  | 253 | 687 - 717 | Carmel PD | 104 | 135 - 165 | City of Carmel | 404 | 1271 - 1301
Marina FD | MAR | Marina Fire |  | 254 | 718 - 748 | Pacific Grove PD | 105 | 166 - 196 | City of Pacific Grove | 405 | 1302 - 1332
MoCo Regional FPD | MCF | Monterey Regional |  | 255 | 749 -789 | Seaside PD | 106 | 197 - 227 | City of Seaside | 406 | 1333 - 1363
Presidio of Monterey FD * | POM | Presidio of Monterey |  | 261 | 821 - 826 | CSUMB PD | 107 | 228 - 256 | City of Marina | 408 | 1364 - 1394
Seaside FD | SEA | Seaside Fire |  | 262 | 827 - 857 | Marina PD | 108 | 308 - 329 | City of Del Rey Oaks | 409 | 1395 - 1425
Monterey FD | MNT | Monterey City Fire |  | 264 | 864- 894 | Del Rey Oaks PD | 109 | 330 - 360 | City of Sand | 411 | 1426 - 1456
Pebble Beach Fire CSD * | PBF | Pebble Beach | Fire | 266 | 895 - 900 | Sand City PD | 111 | 361 - 391 | City of Gonzales | 414 | 1457 - 1487
Carmel By The Sea FD * | CBS | Carmel by the Sea Fire |  | 271 | 901 - 906 | Monterey Airport PD | 112 | 392 - 422 | City of Soledad | 415 | 1488 - 1518
Cypress FPD * | CYP | Cypress fire |  | 272 | 907 - 912 | Gonzales PD | 114 | 423 - 453 | City of Greenfield | 416 | 1519 - 1549
Carmel Highlands FPD * | CHF | Carmel Highlands |  | 273 | 913- 918 | Soledad PD | 115 | 454 - 484 | City of King | 417 | 1550 - 1580
Mid Coast VFB * | MCC | Mid Coast Fire |  | 274 | 919 - 924 | Greenfield PD | 116 | 485 - 488
Cachagua FPD * | CFC | Cachagua Fire |  | 277 | 925 - 930 | King City PD | 117 | 489 - 519
Big Sur VFB | BSB | Big Sur Fire Brigade |  | 278 | 931- 961 | Presidio of Monterey PD | 118 | 520 - 550 | MoCo ECD | UAS ID
Gonzales FD | GNZ | Gonzales Fire |  | 281 | 962 - 992 | MoCo Probation | 119 | 551 - 581 | CWIDE Interop | 500 | 3000 - 3100
CTF FD * | CTF | CTF-Soledad |  | 282 | 993 - 998 | MoCo Dist Atty. | 120 | 582 - 612 | Consoles/Gateways, ETC. | 601 | 4000 - 4100
Soledad FD * | SLD | Soledad Fire |  | 283 | 999 - 1004 | MoCo GTF | 121 | 613 - 618
Greenfield FPD | GRN | Greenfield Fire |  | 284 | 1005- 1035 | FHL P.D.* | 122 | 619 - 624 | EMERGENCY MEDICAL | UAS ID
King City FD | KIN | King City Fire |  | 285 | 1036 - 1066 | Regional Law Groups | 123 | 624 - 649 | MoCo EMS | 301 | 1631 - 1661
South MoCo FPD * | SMY | South Monterey County |  | 286 | 1067 - 1072 |  |  |  | AMR | 302 | 1662 - 1692
San Ardo VFC * | SAV | San Ardo Fire |  | 287 | 1073- 1078 | Allied Agency | UAS ID |  | Calstar* | 303 | 1693 - 1698
Fort Hunter Liggett FD * | FHL | Fort Hunter Leggett |  | 288 | 1079 - 1084 | MoCo OES | 501 | 1858 - 1888 | Life Flight* | 304 | 1699 - 1704
Camp Roberts FD * | BOB | Camp Roberts |  | 289 | 1085 - 1090 | FBI* | 505 | 1889 - 1904 | NMC | 305 | 1705 - 1735
CalFire BEU * | BEU | Cal Fire BEU |  | 246 | 1091 - 1096 | U.S. Marshalls* | 506 | 1905 - 1910 | CHOMP | 306 | 1736 - 1766
[6 empty] | ATF* | 507 | 1911 - 1916 | SVMH | 307 | 1767 - 1797
[6 empty] | CHP* | 508 | 1917 - 1922 | MMH | 308 | 1798 -1828
* : Non-NGEN Agencies but may require access for interoperability (no talkgroup assignment needed)
Legacy Talk Group assignments from the original plan

## Gateway
2016-11-01 | JA |  | UAC Interoperable Gateway Configuration
UAC |  | Site ID | IP | Region | AOC | Analog Name | TG Name | Agency ID | TG ID | UID | INPUT Mode | Output Mode | 66 Block location
UAC 1 | DSP1 | 101 | 10.128.6.65 | 831 | 601 | C-FIRE BS CNTRL |  |  |  |  | COR | TRC |  | DISPATCH CONSOLE ONLY
UAC 1 | DSP2 | 101 |  | 831 | 601 | County Law | MCSO_1 | 101 | 002 |  | COR | TRC | 5
UAC 1 | DSP3 | 101 |  | 831 | 601 | BEU LOCAL |  |  |  |  | COR | N/A |  | DISPATCH CONSOLE ONLY
UAC 1 | DSP4 | 101 |  | 831 | 601 | VFIRE21 |  |  |  |  | COR | TRC | 7 | DISPATCH CONSOLE ONLY
UAC 2 | DSP1 | 102 | 10.128.6.66 | 831 | 601 | CLEMARS SLS | [7 empty] | DISPATCH CONSOLE ONLY
UAC 2 | DSP2 | 102 |  | 831 | 601 | County Fire | CMD_31 | 200 | 258 |  | COR | TRC | 8
UAC 2 | DSP3 | 102 |  | 831 | 601 | CLEMARS MCH |  |  |  |  | COR | TRC |  | DISPATCH CONSOLE ONLY
UAC 2 | DSP4 | 102 |  | 831 | 601 | Command 5 | CMD_33 | 200 | 260 |  | COR | COR | 10
UAC 3 | DSP1 | 103 | 10.128.6.67 | 831 | 601 | FIRE PAGING 1 |  |  |  |  | N/A | TRC |  | DISPATCH CONSOLE ONLY
UAC 3 | DSP2 | 103 |  | 831 | 601 | SO-2 | MCSO_2 | 101 | 003 |  | COR | TRC | 11
UAC 3 | DSP3 | 103 |  | 831 | 601 | FIRE PAGING 2 |  |  |  |  | N/A | TRC |  | DISPATCH CONSOLE ONLY
UAC 3 | DSP4 | 103 |  | 831 | 601 | Co. Interop | CWIDE4 | 500 | 206 |  | COR | TRC | 13
UAC 4 | DSP1 | 104 |  | 831 | 601 | MED 1 | EMSCMD2 | 301 | 1633 |  | COR | TRC
UAC 4 | DSP2 | 104 |  | 831 | 601 | MED 5 | EMSCMD3 | 301 | 1634 |  | COR | TRC
UAC 4 | DSP3 | 104 |  | 831 | 601 | MED 9 | EMDCMD1 | 301 | 1631 |  | COR | TRC
UAC 4 | DSP4 | 104 |  | 831 | 601 | CMD7 TX | CMD_33 | 200 | 260 |  | N/A | TRC

## MACS VHS
COMMUNICATIONS RESOURCE AVAILABILITY WORKSHEET ICS217A | [5 empty] | Frequency Band |  |  | Description
[6 empty] | VHF |  |  | MACS 441-1
Ch | Channel Configuration | Channel Name/Trunked Radio System Talkgroup | Usage Notes | RXFreq | RX Tone or CSQ | TX Freq | Tx Tone or NAC | N or W | Pwr | Mode A, D or M | Remarks
1 | Mobile- Portable | AG-08 | 4, 5, 6, 14 | 166.8750 | 0.0 | 166.8750 | 0.0 | N | L | A | IA Air/Ground Secondary CA01
2 | Mobile- Portable | AG-14 | 4, 5,6, 14 | 167.5000 | 0.0 | 167.5000 | 0.0 | N | L | A | IA Air/Ground Primary CA02
3 | Mobile- Portable | AG-24 | 4, 5,6, 14 | 168.6375 | 0.0 | 168.6375 | 0.0 | N | L | A | IA Air/Ground Secondary CA03
4 | Mobile- Portable | AG-41 | 4, 5, 6, 14 | 167.4750 | 0.0 | 167.4750 | 0.0 | N | L | A | IA Air Ground Primary CA03
5 | Mobile- Portable | AG-43 | 4, 5,6, 14 | 167.6000 | 0.0 | 167.6000 | 0.0 | N | L | A | IA Air/Ground Primary CA01
6 | Mobile- Portable | AG-53 | 4, 5,6, 14 | 168.4875 | 0.0 | 168.4875 | 0.0 | N | L | A | IA Air/Ground Secondary CA04
7 | Mobile- Portable | AG-59 | 4, 5, 6, 14 | 169.1125 | 0.0 | 169.1125 | 0.0 | N | L | A | IA Air/Ground Secondary CA02 &CA04 PRI
8 | Mobile- Portable | BDC A/G |  | 153.9650 | 167.9 | 153.9650 | 167.9 | N | L | A | San Bernardino County Air to Ground
9 | Base-Fixed- Mobile | BDC V-2 |  | 159.1200 | 167.9 | 156.0600 | OST | N | H | A | SAN BERNARDINO CO 2
10 | Base-Fixed- Mobile | BDC V-3 |  | 151.1525 | 167.9 | 158.8875 | OST | N | H | A | SAN BERNARDINO CO 3
11 | Base-Fixed- Mobile | BDC V-7 |  | 154.1900 | 167.9 | 154.8375 | OST | N | H | A | SAN BERNARDINO CO 7
12 | Base-Fixed- Mobile | BLM CDD-F |  | 166.4875 | 0.0 | 167.0750 | OST | N | H | A | BLM FIRE NET South
13 | Base-Fixed- Mobile | BLM CND-F |  | 169.7750 | 0.0 | 163.0250 | OST | N | H | A | BLM FIRE Bakersfield
14 | Base-Fixed- Mobile | BLM NODEF |  | 171.6250 | 0.0 | 164.2500 | OST | N | H | A | BLM FIRE North East
15 | Base-Fixed- Mobile | BLM NODW |  | 172.6125 | 0.0 | 166.3750 | OST | N | H | A | BLM ADMIN NET North West
16 | Base-Fixed- Mobile | BLM SOA |  | 168.3000 | 0.0 | 168.3000 | 0.0 | N | H | A | BLM SCENE OF ACTION
17 | Base-Fixed- Mobile | BUT SUPP |  | 154.4150 | 123.0 | 159.0000 | OST | N | H | A | BUTTE CO SUPPORT NET
18 | Base-Fixed- Mobile | CAL CMD |  | 151.6625 | 136.5 | 158.7075 | OST | N | H | A | CALAVERAS COMMAND
19 | Mobile- Portable | CALCORD | 2 | 156.0750 | 156.7 | 156.0750 | 156.7 | N |  | A
20 | Mobile- Portable | CDF A/G 1 | 4 | 151.2200 | 192.8 | 151.2200 | 192.8 | N | L | A | CDF Air to Ground #1
21 | Mobile- Portable | CDF A/G 2 | 4 | 159.2625 | 192.8 | 159.2625 | 192.8 | N | L | A | CDF Air to Ground #2
22 | Mobile- Portable | CDF A/G 3 | 4 | 159.3675 | 192.8 | 159.3675 | 192.8 | N | L | A | CDF Air to Ground #3
23 | Base-Fixed- Mobile | CDF AEU L |  | 151.1900 | 146.2 | 159.2250 | OST | N | H | A | AEU LOCAL NET
24 | Base-Fixed- Mobile | CDF BDU 1 |  | 151.4450 | 146.2 | 159.3900 | OST | N | H | A | BDU LOCAL NET# 1
25 | Base-Fixed- Mobile | CDF BDU 2 |  | 151.3250 | 146.2 | 159.3150 | OST | N | H | A | BDU LOCAL NET#2
26 | Base-Fixed- Mobile | CDF BDU 3 |  | 151.2500 | 146.2 | 159.4050 | OST | N | H | A | BDU LOCAL NET#3
27 | Base-Fixed- Mobile | CDF BEU E |  | 151.2500 | 156.7 | 159.4050 | OST | N | H | A | BEU LOCAL NET EAST
28 | Base-Fixed- Mobile | CDF BEU W |  | 151.3325 | 156.7 | 159.2775 | OST | N | H | A | BEU LOCAL NET WEST
29 | Base-Fixed- Mobile | CDF BTU L |  | 151.4000 | 110.9 | 159.3750 | OST | N | H | A | BTU LOCAL NET
30 | Base-Fixed- Mobile | CDF C-01 | 3,6, 11, 13 | 151.3550 | 103.5 | 159.3000 | OST | N | H | A | CDF COMMAND 1
31 | Base-Fixed- Mobile | CDF C-02 | 3,6, 11, 13 | 151.2650 | 103.5 | 159.3300 | OST | N | H | A | CDF COMMAND 2
32 | Base-Fixed- Mobile | CDF C-03 | 3,6, 11, 13 | 151.3400 | 103.5 | 159.3450 | OST | N | H | A | CDF COMMAND 3
33 | Base-Fixed- Mobile | CDF C-04 | 3,6, 11, 13 | 151.4000 | 103.5 | 159.3750 | OST | N | H | A | CDF COMMAND 4
34 | Base-Fixed- Mobile | CDF C-06 | 3,6, 11, 13 | 151.2500 | 103.5 | 159.3600 | OST | N | H | A | CDF COMMAND 6
35 | Base-Fixed- Mobile | CDF C-07 | 3,6, 11, 13 | 151.4600 | 103.5 | 159.3900 | OST | N | H | A | CDF COMMAND 7
36 | Base-Fixed- Mobile | CDF C-08 | 3,6, 11, 13 | 151.4450 | 103.5 | 159.3450 | OST | N | H | A | CDF COMMAND 8
37 | Base-Fixed- Mobile | CDF C-09 | 3,6, 11, 13 | 151.1750 | 103.5 | 159.4500 | OST | N | H | A | CDF COMMAND 9
38 | Base-Fixed- Mobile | CDF C-10 | 3,6, 11, 13 | 151.1900 | 103.5 | 159.2250 | OST | N | H | A | CDF COMMAND 10
39 | Mobile- Portable | CDF C-11 | 3,6, 11, 13 | 151.1675 | 103.5 | 159.3975 | OST | N | L | A | CDF COMMAND 11 (PORTABLE)
40 | Base-Fixed- Mobile | CDF C-12 | 3,6, 11, 13 | 151.2425 | 103.5 | 159.2625 | OST | N | H | A | CDF COMMAND 12
41 | Base-Fixed- Mobile | CDF CZU L |  | 151.3700 | 167.9 | 159.2850 | OST | N | H | A | CZU LOCAL
42 | Base-Fixed- Mobile | CDF FKU 1 |  | 151.3850 | 131.8 | 159.2700 | OST | N | H | A | FKU LOCAL 1 NET
43 | Base-Fixed- Mobile | CDF FKU 2 |  | 151.1600 | 131.8 | 159.3600 | OST | N | H | A | FKU LOCAL 2 NET
44 | Base-Fixed- Mobile | CDF HUU L |  | 151.2500 | 110.9 | 159.4050 | OST | N | H | A | HUU LOCAL NET
45 | Base-Fixed- Mobile | CDF LMU L |  | 151.2500 | 123.0 | 159.4050 | OST | N | H | A | LMU LOCAL NET
46 | Base-Fixed- Mobile | CDF LNU EAST |  | 151.3400 | 136.5 | 159.3150 | OST | N | H | A | LNU EAST NET
47 | Base-Fixed- Mobile | CDF LNU WEST |  | 151.4600 | 136.5 | 159.3900 | OST | N | H | A | LNU WEST NET
48 | Base-Fixed- Mobile | CDF MEU L |  | 151.3850 | 110.9 | 159.2700 | OST | N | H | A | MEU LOCAL NET
49 | Base-Fixed- Mobile | CDF MMU 1 |  | 151.4600 | 123.0 | 159.3900 | OST | N | H | A | MMU LOCAL NET
50 | Base-Fixed- Mobile | CDF MMU 2 |  | 151.1525 | 123.0 | 159.3375 | OST | N | H | A | MMU LOCAL NET #2
51 | Base-Fixed- Mobile | CDF MVU 1 |  | 151.1900 | 131.8 | 159.2250 | OST | N | H | A | MVU LOCAL NET
52 | Base-Fixed- Mobile | CDF MVU 2 |  | 151.3325 | 131.8 | 159.2775 | OST | N | H | A | MVU LOCAL 2
53 | Base-Fixed- Mobile | CDF NEU EAST |  | 154.1300 | 131.8 | 159.4950 | OST | N | H | A | NEU EAST NET
54 | Base-Fixed- Mobile | CDF NEU WEST |  | 151.3250 | 131.8 | 159.3600 | OST | N | H | A | NEU LOCAL NET
55 | Base-Fixed- Mobile | CDF RRU 1 W |  | 151.3850 | 110.9 | 159.3600 | OST | N | H | A | RRU LOCAL NET West 1
56 | Base-Fixed- Mobile | CDF RRU 2 |  | 151.1750 | 110.9 | 159.2850 | OST | N | H | A | RRU LOCAL NET#2
57 | Base-Fixed- Mobile | CDF RRU 3 E |  | 151.1300 | 0.0 | 158.9250 | OST | N | H | A | RRU LOCAL NET East 3
58 | Base-Fixed- Mobile | CDF SCU L |  | 151.4450 | 156.7 | 159.3450 | OST | N | H | A | SCU LOCAL
59 | Base-Fixed- Mobile | CDF SHU L |  | 151.1600 | 136.5 | 159.2700 | OST | N | H | A | SHU LOCAL NET
60 | Base-Fixed- Mobile | CDF SKU L |  | 151.3250 | 156.7 | 159.3600 | OST | N | H | A | SKU LOCAL NET
61 | Base-Fixed- Mobile | CDF SLU L |  | 151.3250 | 136.5 | 159.3150 | OST | N | H | A | SLU LOCAL NET
62 | Mobile- Portable | CDF T-01 | 4, | 151.2575 | 192.8 | 151.2575 | 192.8 | N | L | A | CDF TAC 1
63 | Mobile- Portable | CDF T-02 | 4, | 151.1600 | 192.8 | 151.1600 | 192.8 | N | L | A | CDF TAC 2
64 | Mobile- Portable | CDF T-03 | 4, | 151.1750 | 192.8 | 151.1750 | 192.8 | N | L | A | CDF TAC 3
65 | Mobile- Portable | CDF T-04 | 4, | 151.1900 | 192.8 | 151.1900 | 192.8 | N | L | A | CDF TAC 4
66 | Mobile- Portable | CDF T-05 | 4, | 151.2500 | 192.8 | 151.2500 | 192.8 | N | L | A | CDF TAC 5
67 | Mobile- Portable | CDF T-06 | 4, | 151.3250 | 192.8 | 151.3250 | 192.8 | N | L | A | CDF TAC 6
68 | Mobile- Portable | CDF T-07 | 4, | 151.3400 | 192.8 | 151.3400 | 192.8 | N | L | A | CDF TAC 7
69 | Mobile- Portable | CDF T-08 | 4,6 | 151.3700 | 192.8 | 151.3700 | 192.8 | N | L | A | CDF TAC 8
70 | Mobile- Portable | CDF T-09 | 4,6 | 151.3850 | 192.8 | 151.3850 | 192.8 | N | L | A | CDF TAC 9
71 | Mobile- Portable | CDF T-10 | 4,6 | 151.4000 | 192.8 | 151.4000 | 192.8 | N | L | A | CDFTAC 10
72 | Mobile- Portable | CDF T-11 | 4,6 | 151.4450 | 192.8 | 151.4450 | 192.8 | N | L | A | CDFTAC 11
73 | Mobile- Portable | CDF T-12 | 4,6 | 151.4600 | 192.8 | 151.4600 | 192.8 | N | L | A | CDFTAC 12
74 | Mobile- Portable | CDF T-13 | 4,6 | 151.3775 | 192.8 | 151.3775 | 192.8 | N | L | A | CDFTAC 13
75 | Mobile- Portable | CDF T-14 | 4,6 | 159.2250 | 192.8 | 159.2250 | 192.8 | N | L | A | CDF TAC 14
76 | Mobile- Portable | CDF T-15 | 4,6 | 159.2700 | 192.8 | 159.2700 | 192.8 | N | L | A | CDFTAC 15
77 | Mobile- Portable | CDF T-16 | 4,6 | 159.2850 | 192.8 | 159.2850 | 192.8 | N | L | A | CDFTAC 16
78 | Mobile- Portable | CDF T-17 | 4,6 | 159.3150 | 192.8 | 159.3150 | 192.8 | N | L | A | CDFTAC 17
79 | Mobile- Portable | CDF T-18 | 4,6 | 159.3450 | 192.8 | 159.3450 | 192.8 | N | L | A | CDFTAC 18
80 | Mobile- Portable | CDF T-19 | 4,6 | 159.3600 | 192.8 | 159.3600 | 192.8 | N | L | A | CDFTAC 19
81 | Mobile- Portable | CDF T-20 | 4,6 | 159.3750 | 192.8 | 159.3750 | 192.8 | N | L | A | CDF TAC 20
82 | Mobile- Portable | CDF T-21 | 4,6 | 159.3900 | 192.8 | 159.3900 | 192.8 | N | L | A | CDF TAC 21
83 | Mobile- Portable | CDF T-22 | 4,6 | 159.4050 | 192.8 | 159.4050 | 192.8 | N | L | A | CDF TAC 22
84 | Mobile- Portable | CDF T-23 | 4,6 | 159.4500 | 192.8 | 159.4500 | 192.8 | N | L | A | CDF TAC 23
85 | Mobile- Portable | CDF T-24 | 4,6 | 151.3325 | 192.8 | 151.3325 | 192.8 | N | L | A | CDF TAC 24
86 | Mobile- Portable | CDF T-25 | 4,6 | 159.2775 | 192.8 | 159.2775 | 192.8 | N | L | A | CDF TAC 25
87 | Mobile-Portable | CDF T-26 | 4,6 | 159.2925 | 192.8 | 159.2925 | 192.8 | N | L | A | CDF TAC 26
88 | Mobile-Portable | CDF T-27 | 4, 6 | 159.3075 | 192.8 | 159.3075 | 192.8 | N | L | A | CDF TAC 27
89 | Mobile-Portable | CDF T-28 | 4,6 | 151.1825 | 192.8 | 151.1825 | 192.8 | N | L | A | CDF TAC 28
90 | Mobile-Portable | CDF T-29 | 4, 6 | 151.3475 | 192.8 | 151.3475 | 192.8 | N | L | A | CDF TAC 29
91 | Mobile-Portable | CDF T-30 | 4,6 | 151.3925 | 192.8 | 151.3925 | 192.8 | N | L | A | CDF TAC 30
92 | Mobile-Portable | CDF T-31 | 4,6 | 159.3825 | 192.8 | 159.3825 | 192.8 | N | L | A | CDF TAC 31
93 | Mobile-Portable | CDF T-32 | 4,6 | 151.2425 | 192.8 | 151.2425 | 192.8 | N | L | A | CDF TAC 32
94 | Mobile-Portable | CDF T-33 | 4, 6 | 159.2475 | 192.8 | 159.2475 | 192.8 | N | L | A | CDF TAC 33
95 | Mobile-Portable | CDF T-34 | 4,6 | 151.4675 | 192.8 | 151.4675 | 192.8 | N | L | A | CDF TAC 34
96 | Mobile-Portable | CDF T-35 | 4,6 | 159.3225 | 192.8 | 159.3225 | 192.8 | N | L | A | CDF TAC 35
97 | Mobile-Portable | CDF T-36 | 4,6 | 151.1525 | 192.8 | 151.1525 | 192.8 | N | L | A | CDF TAC 36
98 | Mobile-Portable | CDF T-37 | 4,6 | 159.3375 | 192.8 | 159.3375 | 192.8 | N | L | A | CDF TAC 37
99 | Base-Fixed- Mobile | CDF TCU L |  | 151.1750 | 136.5 | 159.4500 | OST | N | H | A | TCU LOCAL NET
100 | Base-Fixed- Mobile | CDF TGU L |  | 151.3700 | 146.2 | 159.2850 | OST | N | H | A | TGU LOCAL NET
101 | Base-Fixed- Mobile | CDF TLU CMD |  | 151.1300 | 136.5 | 158.6925 | OST | N | H | A | TUOLUMNE COMMAND
102 | Base-Fixed- Mobile | CDF TMU 1 |  | 172.3750 | 156.7 | 164.9625 | OST | N | H | A | USFS Lake Tahoe MU Basin 1 Net
103 | Base-Fixed- Mobile | CDF TUU L |  | 151.1900 | 110.9 | 159.2250 | OST | N | H | A | TUU LOCAL NET
104 | Base-Fixed- Mobile | CESRS | 3, 10, 11, 12, 13 | 153.7550 | 0.0 | 154.9800 | OST | N | H | A | CA TRAVEL NET Repeated
105 | Base-Fixed- Mobile | CESRS-D | 10, 11, 12 | 153.7550 | 0.0 | 153.7550 | OST | N | H | A | CA TRAVEL NET - Direct
106 | Base-Fixed- Mobile | FCO DST1 |  | 154.4450 | 131.8 | 159.1950 | OST | N | H | A | FKU / FCO DISPATCH
107 | Base-Fixed- Mobile | FIRE OC |  | 151.0100 | 123.0 | 154.9650 | 123.0 | N | H | A | Orange County Fire Channel
108 | Base-Fixed- Mobile | FOOTHILL |  | 155.9850 | 186.2 | 154.0100 | OST | N | H | A | FOOTHILL FIRE
109 | Base-Fixed- Mobile | FS ANF |  | 172.3750 | 0.0 | 164.9375 | OST | N | H | A | USFS Angeles NF
110 | Base-Fixed- Mobile | FS ANF SERV |  | 171.5000 | 0.0 | 164.8250 | 0.0 | N | H | A | Angeles NF Service Net - A
111 | Base-Fixed- Mobile | FS BDF |  | 171.4750 | 0.0 | 168.1500 | OST | N | H | A | USFS San Bernardino NF
112 | Base-Fixed- Mobile | FS CNF |  | 171.4250 | 103.5 | 164.8000 | OST | N | H | A | USFS Cleveland NF
113 | Base-Fixed- Mobile | FS CNF SERV |  | 172.4000 | 0.0 | 164.1250 | 0.0 | N | H | A | Cleveland NF Service Net - B
114 | Base-Fixed- Mobile | FS ENF |  | 171.5250 | 156.7 | 162.7500 | OST | N | H | A | USFS El Dorado NF
115 | Base-Fixed- Mobile | FS ENF SERV |  | 173.7625 | 0.0 | 164.8250 | 0.0 | N | H | A | El Dorado NF Service Net - D
116 | Base-Fixed- Mobile | FS HTF |  | 170.5250 | 0.0 | 164.1875 | OST | N | H | A | USFS Toiyabe NF (Bridgeport)
117 | Base-Fixed- Mobile | FS INF N |  | 173.8000 | 0.0 | 165.0125 | OST | N | H | A | USFS Inyo NF North
118 | Base-Fixed- Mobile | FS INF S |  | 173.8375 | 0.0 | 166.2625 | OST | N | H | A | USFS Inyo NF South
119 | Base-Fixed- Mobile | FS INF SERV |  | 172.4000 | 0.0 | 164.1250 | 0.0 | N | H | A | Inyo NF South Service Net - B
120 | Base-Fixed- Mobile | FS KNF |  | 171.5250 | 0.0 | 165.4125 | OST | N | H | A | USFS Klamath NF
121 | Base-Fixed- Mobile | FS LNF |  | 173.1875 | 0.0 | 164.8000 | OST | N | H | A | USFS Lassen NF
122 | Base-Fixed- Mobile | FS LNF SERV |  | 169.9500 | 0.0 | 164.1000 | 0.0 | N | H | A | Lassen NF Service Net - C
123 | Base-Fixed- Mobile | FS LPF |  | 170.4625 | 0.0 | 164.9125 | OST | N | H | A | USFS Los Padres NF
124 | Base-Fixed- Mobile | FS LPF SERV |  | 171.5000 | 0.0 | 164.8250 | 0.0 | N | H | A | Los Padres NF Service Net - A
125 | Base-Fixed- Mobile | FS MDF |  | 170.7375 | 0.0 | 164.9875 | OST | N | H | A | USFS Modoc NF
126 | Base-Fixed- Mobile | FS MDF SERV |  | 169.9500 | 0.0 | 164.1000 | 0.0 | N | H | A | Modoc NF Service Net - C
127 | Base-Fixed- Mobile | FS MNF |  | 171.5500 | 0.0 | 164.5000 | OST | N | H | A | USFS Mendocino NF
128 | Base-Fixed- Mobile | FS MNF SERV |  | 172.4000 | 0.0 | 164.1250 | 0.0 | N | H | A | Mendocino NF Service Net - B
129 | Base-Fixed- Mobile | FS PCF CMD |  | 152.8100 | 131.8 | 158.0700 | OST | N | H | A | PLACER CO Fire Dept. COMMAND
130 | Base-Fixed- Mobile | FS PNF |  | 170.5500 | 0.0 | 164.8750 | OST | N | H | A | USFS Plumas NF
131 | Base-Fixed- Mobile | FS PNF SERV |  | 171.5000 | 0.0 | 164.8250 | 0.0 | N | H | A | Plumas NF Service Net - A
132 | Base-Fixed- Mobile | FS SHF |  | 171.5750 | 0.0 | 165.0125 | OST | N | H | A | USFS Shasta-Trinity NF
133 | Base-Fixed- Mobile | FS SHF SERV |  | 171.5000 | 0.0 | 164.8250 | 0.0 | N | H | A | Shasta-Trinity NF Service Net - A
134 | Base-Fixed- Mobile | FS SNF |  | 172.2250 | 0.0 | 164.7875 | OST | N | H | A | USFS Sierra NF
135 | Base-Fixed- Mobile | FS SQF |  | 169.9000 | 0.0 | 165.7000 | OST | N | H | A | USFS Sequoia NF
136 | Base-Fixed- Mobile | FS SQF SERV |  | 172.4000 | 0.0 | 164.1250 | 0.0 | N | H | A | Sequoia NF Service Net - B
137 | Base-Fixed- Mobile | FS SRF |  | 172.3750 | 0.0 | 164.1750 | OST | N | H | A | USFS Six Rivers NF
138 | Base-Fixed- Mobile | FS SRF SERV |  | 169.9500 | 0.0 | 164.7875 | 0.0 | N | H | A | Six Rivers NF Service Net
139 | Base-Fixed- Mobile | FS STF |  | 170.5000 | 0.0 | 168.7500 | OST | N | H | A | USFS Stanislaus NF
140 | Base-Fixed- Mobile | FS TNF |  | 170.6000 | 0.0 | 164.9375 | OST | N | H | A | USFS Tahoe NF
141 | Base-Fixed- Mobile | FS TNF SERV |  | 172.4000 | 0.0 | 164.1250 | OST | N | H | A | Tahoe NF Service Net - B
142 | Mobile- Portable | GUARD | 9 | 168.6250 | 0.0 | 168.6250 | 110.9 | N | L | A | AIR GUARD - emerg. use only
143 | Base-Fixed- Mobile | KRN 1 |  | 153.7850 | 167.9 | 158.8950 | 167.9 | N | H | A | Kern Co FD Dispatch
144 | Base-Fixed- Mobile | KRN 3 |  | 155.6250 | 167.9 | 158.8500 | 167.9 | N | H | A | Kern Co FD Dispatch
145 | Mobile- Portable | KRN A/G |  | 154.8900 | 167.9 | 154.8900 | 167.9 | N | L | A | Kern Co Air/Ground
146 | Mobile- Portable | LAC A/G |  | 154.4000 | 151.4 | 154.4000 | 151.4 | N | L | A | LA CO Air to Ground
147 | Base-Fixed- Mobile | LAC V-01 |  | 152.1500 | 151.4 | 158.6100 | 151.4 | N | H | A | LA CO Command 1
148 | Base-Fixed- Mobile | LAC V-02 |  | 152.2400 | 151.4 | 158.7000 | 151.4 | N | H | A | LAC COMMAND 2
149 | Base-Fixed- Mobile | LAC V-03 |  | 152.5400 | 151.4 | 157.8000 | 151.4 | N | H | A | LAC COMMAND 3
150 | Base-Fixed- Mobile | LAC V-04 |  | 152.5700 | 151.4 | 157.8300 | 151.4 | N | H | A | LAC COMMAND 4
151 | Base-Fixed- Mobile | LAC V-05 |  | 152.7800 | 151.4 | 158.0400 | 151.4 | N | H | A | LAC COMMAND 5
152 | Base-Fixed- Mobile | LAC V-07D |  | 153.8900 | 151.4 | 153.8900 | 151.4 | N | H | A
153 | Base-Fixed- Mobile | LAC V-08D |  | 154.0700 | 151.4 | 154.0700 | 151.4 | N | H | A
154 | Base-Fixed- Mobile | LAC V-09D |  | 154.3400 | 0.0 | 154.3400 | 151.4 | N | H | A
155 | Base-Fixed- Mobile | LAC V-10D |  | 154.4150 | 151.4 | 154.4150 | 151.4 | N | H | A
156 | Base-Fixed- Mobile | LAC V-11D |  | 154.4300 | 0.0 | 154.4300 | 151.4 | N | H | A
157 | Base-Fixed- Mobile | LAC V-12D |  | 158.9700 | 151.4 | 158.9700 | 151.4 | N | H | A
158 | Base-Fixed- Mobile | LAC V-13D |  | 159.0900 | 151.4 | 159.0900 | 151.4 | N | H | A
159 | Mobile- Portable | LFD A/G |  | 154.8300 | 100.0 | 154.8300 | 100.0 | N | L | A | LA CITY Air to Ground Shared w/LAPD
160 | Base-Fixed- Mobile | MRN |  | 151.0400 | 146.2 | 159.1800 | OST | N | H | A | MARIN CO. MU AID NET
161 | Base-Fixed- Mobile | NEV CO |  | 153.9650 | 100.0 | 156.3300 | OST | N | H | A | NEVADA COUNTY FIRE
162 | Base-Fixed- Mobile | NIFC C-01 | 3, 4, 5,11, 13, 14 | 170.9750 | 0.0 | 168.7000 | OST | N | L | A | NIFC CMD 1
163 | Base-Fixed- Mobile | NIFC C-02 | 3, 4, 5,11, 13, 14 | 170.4500 | 0.0 | 168.1000 | OST | N | L | A | NIFC CMD 2
164 | Base-Fixed- Mobile | NIFC C-03 | 3, 4, 5,11, 13, 14 | 170.4250 | 0.0 | 168.0750 | OST | N | L | A | NIFC CMD 3
165 | Base-Fixed- Mobile | NIFC C-04 | 3, 4, 5,11, 13, 14 | 170.0000 | 0.0 | 166.6750 | OST | N | L | A | NIFC CMD 4
166 | Base-Fixed- Mobile | NIFC C-05 | 3, 4, 5, 11, 13, 14 | 169.7500 | 0.0 | 167.1000 | OST | N | L | A | NIFC CMD 5
167 | Base-Fixed- Mobile | NIFC C-06 | 3, 4, 5, 11, 13, 14 | 173.8125 | 0.0 | 168.4750 | OST | N | L | A | NIFC CMD 6
168 | Base-Fixed- Mobile | NIFC C-08 / NC1 | 3, 4, 5,11, 13, 14 | 169.5375 | 0.0 | 164.7125 | OST | N | L | A | NIFC CMD 8 / NIFOG NC1
169 | Base-Fixed- Mobile | NIFC C-09 / IR1 | 3, 4, 5,11, 13-15 | 170.0125 | 0.0 | 165.2500 | OST | N | L | A | NIFC CMD 9/NIFOG IR1
170 | Base-Fixed- Mobile | NIFC C-10 / IR2 | 3, 4, 5,11, 13-15 | 170.4125 | 0.0 | 165.9625 | OST | N | L | A | NIFC CMD 10/NIFOG IR2
171 | Base-Fixed- Mobile | NIFC C-11 / IR3 | 3, 4, 5,11, 13-15 | 170.6875 | 0.0 | 166.5750 | OST | N | L | A | NIFC CMD 11/NIFOG IR3
172 | Base-Fixed- Mobile | NIFC C-12 / IR4 | 3, 4, 5, 11, 13-15 | 173.0375 | 0.0 | 167.3250 | OST | N | L | A | NIFC CMD 12/NIGOG IR4
173 | Mobile- Portable | NIFC T-1 | 3, 4, 5,13, 14 | 168.0500 | 0.0 | 168.0500 | OST | N | L | A | NIFC TAC 1
174 | Mobile- Portable | NIFC T-2 | 3, 4, 5,13, 14 | 168.2000 | 0.0 | 168.2000 | OST | N | L | A | NIFC TAC 2
175 | Mobile- Portable | NIFC T-3 | 3, 4, 5,13, 14 | 168.6000 | 0.0 | 168.6000 | OST | N | L | A | NIFC TAC 3
176 | Mobile- Portable | NIFC T-5 | 3, 4, 5, 13, 14 | 166.7250 | 0.0 | 166.7250 | OST | N | L | A | NIFC TAC 5
177 | Mobile- Portable | NIFC T-6 | 3, 4, 5, 13, 14 | 166.7750 | 0.0 | 166.7750 | OST | N | L | A | NIFC TAC 6
178 | Mobile- Portable | NIFC T-7 | 3, 4, 5, 13, 14 | 168.2500 | 0.0 | 168.2500 | OST | N | L | A | NIFC TAC 7
179 | Base-Fixed- Mobile | OCACCESS |  | 151.0850 | 136.5 | 159.0000 | 136.5 | N | H | A | Orange County Access - Moved up from Category 2
180 | Base-Fixed- Mobile | OES 1A | 3, 11, 13 | 154.1600 | 0.0 | 159.1350 | OST | N | H | A | OES FIRE 1A
181 | Base-Fixed- Mobile | OES 1B | 3, 11, 13 | 154.1600 | 0.0 | 159.1950 | OST | N | H | A | OES FIRE 1B
182 | Base-Fixed- Mobile | OES 2A | 3, 11, 13 | 154.2200 | 0.0 | 159.1350 | OST | N | H | A | OES FIRE2A
183 | Base-Fixed- Mobile | OES 2B | 3, 11, 13 | 154.2200 | 0.0 | 159.1950 | OST | N | H | A | OES FIRE2B
184 | Mobile- Portable | R5 T-4 | 3, 4, 6, 13, 14 | 166.5500 | 0.0 | 166.5500 | OST | N | L | A | USFS RGN 5 TAC 4
185 | Mobile- Portable | R5 T-5 | 3, 4, 6,13, 14 | 167.1125 | 0.0 | 167.1125 | OST | N | L | A | USFS RGN 5 TAC 5
186 | Mobile- Portable | R5 T-6 | 3, 4, 6,13, 14 | 168.2375 | 0.0 | 168.2375 | OST | N | L | A | USFS RGN 5 TAC 6
187 | Mobile- Portable | RVC A-G |  | 155.7000 | 192.8 | 155.7000 | 192.8 | N | L | A | RVC AIR TO GROUND
188 | Base-Fixed- Mobile | RVC C-1 |  | 154.1000 | 0.0 | 156.0000 | OST | N | H | A | RVC COMMAND 1
189 | Mobile- Portable | SBC A/G |  | 155.6400 | 100.0 | 155.6400 | 100.0 | N | H | A | Santa Barbara Air to Ground
190 | Base-Fixed- Mobile | SBC C-1 |  | 153.7700 | 110.9 | 154.2500 | 136.5 | N | H | A | Santa Barbara CO Dispatch
191 | Base-Fixed- Mobile | SBC C-2 |  | 153.9050 | 110.9 | 154.9950 | 127.3 | N | H | A | S.B. CO. CMD 2
192 | Base-Fixed- Mobile | SBC C-3 |  | 153.9800 | 110.9 | 155.7150 | 127.3 | N | H | A | S.B. CO. CMD 3
193 | Base-Fixed- Mobile | SBC T-7 |  | 155.5950 | 100.0 | 155.5950 | 100.0 | N | H | A
194 | Base-Fixed- Mobile | SBC T-8 |  | 154.8450 | 100.0 | 154.8450 | 100.0 | N | H | A
195 | Base-Fixed- Mobile | SBC T-9 |  | 154.6500 | 100.0 | 154.6500 | 100.0 | N | H | A
196 | Base-Fixed- Mobile | SCC CMD |  | 151.1225 | 156.7 | 159.1650 | OST | N | H | A | SANTA CLARA CMD
197 | Base-Fixed- Mobile | SHA CMD |  | 154.4300 | 136.5 | 159.0150 | OST | N | H | A | Shasta Co. Command
198 | Base-Fixed- Mobile | SLC |  | 154.3850 | 82.5 | 156.0300 | 82.5 | N | H | A | SLC/SLU DISPATCH
199 | Base-Fixed- Mobile | TLC 1 |  | 154.0100 | 131.8 | 155.8950 | OST | N | H | A | TULARE CO FIRE NET
200 | Base-Fixed- Mobile | TLC 2 |  | 153.9050 | 131.8 | 158.9250 | 131.8 | N | H | A | TULARE CO COMMAND
201 | Base-Fixed- Mobile | USCG 16 |  | 156.8000 | CSQ | 156.8000 | NONE | M | H | A | DISTRESS, Safety, Calling
202 | Base-Fixed- Mobile | USCG 22A |  | 157.1000 | CSQ | 157.1000 | NONE | kfifj | H | A | Liaison to USCG
203 | Mobile- Portable | VCALL 10 | 7 | 155.7525 | 0.0 | 155.7525 | 156.7 | N | H | A
204 | Mobile- Portable | VFIRE 21 | 1 | 154.2800 | 156.7 | 154.2800 | 156.7 | N | H | A | NAT INTEROP
205 | Mobile- Portable | VFIRE 22 | 1,4 | 154.2650 | 156.7 | 154.2650 | 156.7 | N | L | A | NAT INTEROP
206 | Mobile- Portable | VFIRE 23 | 1,4 | 154.2950 | 156.7 | 154.2950 | 156.7 | N | L | A | NAT INTEROP
207 | Mobile- Portable | VFIRE 24 | 1,4 | 154.2725 | 156.7 | 154.2725 | 156.7 | N | L | A | NAT INTEROP
208 | Mobile- Portable | VFIRE 25 | 1,4 | 154.2875 | 156.7 | 154.2875 | 156.7 | N | L | A | NAT INTEROP
209 | Mobile- Portable | VFIRE 26 | 1,4 | 154.3025 | 156.7 | 154.3025 | 156.7 | N | L | A | NAT INTEROP
210 | Base-Fixed- Mobile | VMED 28 | 4,7 | 155.3400 | 156.7 | 155.3400 | 156.7 | N | H | A
211 | Base-Fixed- Mobile | VMED 29 | 4,7 | 155.3475 | 156.7 | 155.3475 | 156.7 | N | H | A
212 | Mobile- Portable | VNC A/G |  | 154.2350 | 167.9 | 154.2350 | 167.9 | N | L | A | VENTURA CO. Air to Ground
213 | Base-Fixed- Mobile | VNC C-2 |  | 154.3250 | 79.7 | 155.8350 | 79.7 | N | H | A | VENTURA CO. CMD 2
214 | Base-Fixed- Mobile | VNC C-5 |  | 153.8750 | 85.4 | 158.8050 | 85.4 | N | H | A
215 | Base-Fixed- Mobile | VNC C-8 |  | 155.9850 | 186.2 | 154.7250 | 186.2 | N | H | A | VENTURA CO. CMD 8
216 | Base-Fixed- Mobile | VNC T-3 |  | 153.9500 | 167.9 | 153.9500 | 167.9 | N | H | A
217 | Base-Fixed- Mobile | VNC T-6 |  | 154.0250 | 167.9 | 154.0250 | 167.9 | N | H | A
218 | Base-Fixed- Mobile | VNC T-9 |  | 153.8300 | 167.9 | 153.8300 | 167.9 | N | H | A
219 | Mobile- Portable | VSAR 16 | 4 | 155.1600 | CSQ | 155.1600 | 127.3 | N | H | A
220 | Mobile- Portable | VTAC 11 | 4,7 | 151.1375 | 156.7 | 151.1375 | 156.7 | N | L | A | VHF INTEROP National
221 | Mobile- Portable | VTAC 12 | 4,7 | 154.4525 | 156.7 | 154.4525 | 156.7 | N | L | A | VHF INTEROP National
222 | Mobile- Portable | VTAC 13 | 4,7 | 158.7375 | 156.7 | 158.7375 | 156.7 | N | L | A | VHF INTEROP National
223 | Mobile- Portable | VTAC 14 | 4,7 | 159.4725 | 156.7 | 159.4725 | 156.7 | N | L | A | VHF INTEROP National
224 | Base-Fixed- Mobile | VTAC 33 | 4 | 159.4725 | 156.7 | 151.1375 | 136.5 | N | L | A | Portable Tactical Repeater
225 | Base-Fixed- Mobile | VTAC 34 | 4 | 158.7375 | 156.7 | 154.4525 | 136.5 | N | L | A | Portable Tactical Repeater
226 | Base-Fixed- Mobile | VTAC 35 | 4 | 159.4725 | 156.7 | 158.7375 | 136.5 | N | L | A | Portable Tactical Repeater
227 | Base-Fixed- Mobile | VTAC 36 | 4 | 151.1375 | 156.7 | 159.4725 | 136.5 | N | L | A | Portable Tactical Repeater
228 | Base-Fixed- Mobile | VTAC 37 | 4 | 154.4525 | 156.7 | 158.7375 | 136.5 | N | L | A | Portable Tactical Repeater
229 | Base-Fixed- Mobile | VTAC 38 | 4 | 158.7375 | 156.7 | 159.4725 | 136.5 | N | L | A | Portable Tactical Repeater
230 | Mobile- Portable | VXCC CMD1 |  | 154.3850 | 136.5 | 155.8200 | 156.7 | N | H | A
231 | Base-Fixed- Mobile | XAM CMD |  | 154.7625 | 123.0 | 159.1800 | OST | N | H | A | Amador OA CMD Net
232 | Base-Fixed- Mobile | XED CMD |  | 155.9025 | 186.2 | 159.2775 | OST | N | H | A | El Dorado OA CMD Net
233 | Base-Fixed- Mobile | XMA CMD |  | 153.1850 | 123.0 | 158.4300 | OST | N | H | A | MADERA COMMAND
234 | Base-Fixed- Mobile | XNA FIRE |  | 154.4150 | 131.8 | 154.8600 | OST | N | H | A | NAPA CO FIRE
235 | Mobile- Portable | XSD A/G |  | 156.1650 | 107.2 | 156.1650 | 107.2 | N | L | A | SAN DIEGO CO. Air/Ground
236 | Base-Fixed- Mobile | XSD CMD-01 |  | 154.1750 | 103.5 | 158.8650 | 103.5 | N | H | A | San Diego Co. CMD 1
237 | Base-Fixed- Mobile | XSD CMD-02 |  | 156.2250 | 107.2 | 159.0150 | 107.2 | N | H | A | San Diego Co. CMD 2
238 | Base-Fixed- Mobile | XSD CMD-03 |  | 153.9950 | 110.9 | 159.1125 | OST | N | H | A | San Diego Co. Old: Border CMD
239 | Base-Fixed- Mobile | XSD CMD-04 |  | 158.9700 | 103.5 | 155.5500 | 103.5 | N | H | A | SD CTY OLD SND CMD
240 | Base-Fixed- Mobile | XSD CMD-05 |  | 153.8900 | 156.7 | 150.8050 | OST | N | H | A | San Diego Co.old XSD NCMD(Pendleton)
241 | Base-Fixed- Mobile | XSD CMD-11 |  | 150.6125 | 156.7 | 167.4500 | OST | N | H | A | SD Co CMD 11
242 | Base-Fixed- Mobile | XSL C-4 |  | 151.0550 | 192.8 | 156.0450 | 192.8 | N | H | A | SLCCOUNTY COMMAND 4
243 | Base-Fixed- Mobile | XSM CMD51 |  | 151.4750 | 167.9 | 159.0150 | 167.9 | N | H | A | San Mateo County Command

## MACS UHF
COMMUNICATIONS RESOURCE AVAILABILITY WORKSHEET ics 217A | [5 empty] | Frequency Band |  |  | Description
[6 empty] | UHF & UHF-T |  |  | MACS 441-1
Ch | Channel Configuration | Channel Name/Trunked Radio System Talkgroup | Usage Notes | RX Freq | RX Tone or CSQ | TX Freq | Tx Tone or NAC | N orW | Pwr | Mode A, D or M | Remarks
1 | Simplex - Mo only | FDUMA |  | 487.2375 | 156.7 | 487.2375 | 156.7 | N | H | A | Cal-OES Interop in LAC ONLY
2 | Repeater Pair | UCALL 40 | 3, 7, 11, 13 | 453.2125 | 156.7 | 458.2125 | 156.7 | N | H | A
3 | Repeater Pair | UTAC 41 | 3,7, 11, 13, 17 | 453.4625 | 156.7 | 458.4625 | 156.7 | N | H | A
4 | Repeater Pair | UTAC 42 | 3,7, 11, 13, 17 | 453.7125 | 156.7 | 458.7125 | 156.7 | N | H | A
5 | Repeater Pair | UTAC 43 | 3, 7, 11, 13, 17 | 453.8625 | 156.7 | 458.8625 | 156.7 | N | H | A
6 | Repeater Pair | NC 2 CALL |  | 410.2375 | 167.9 | 419.2375 | 167.9 | N | H | A | CALLING
7 | Repeater Pair | IR 10 |  | 410.4375 | 167.9 | 419.4375 | 167.9 | N | H | A
8 | Repeater Pair | IR 11 |  | 410.6375 | 167.9 | 419.6375 | 167.9 | N | H | A
9 | Repeater Pair | IR 12 |  | 410.8375 | 167.9 | 419.8375 | 167.9 | N | H | A | SAR Incident Command
10 | Simplex | IR 13 |  | 413.1875 | 167.9 | 413.1875 | 167.9 | N | H | A
11 | Simplex | IR 14 |  | 413.2125 | 167.9 | 413.2125 | 167.9 | N | H | A | Interagency Convoy
12 | Simplex | IR 15 |  | 410.2375 | 167.9 | 410.2375 | 167.9 | N | H | A | CALLING (Direct)
13 | Simplex | IR 16 |  | 410.4375 | 167.9 | 410.4375 | 167.9 | N | H | A | Direct for IR 10
14 | Simplex | IR 17 |  | 410.6375 | 167.9 | 410.6375 | 167.9 | N | H | A | Direct for IR 11
15 | Simplex | IR 18 |  | 410.8375 | 167.9 | 410.8375 | 167.9 | N | H | A | Direct for IR 12 - SAR Incident Cmd
16 | Repeater Pair | MED 1 | 3, 13 | 463.0000 | CSQ | 468.0000 | OST | N | H | A
17 | Repeater Pair | MED 2 | 3, 13 | 463.0250 | CSQ | 468.0250 | OST | N | H | A
18 | Repeater Pair | MED 3 | 3, 13 | 463.0500 | CSQ | 468.0500 | OST | N | H | A
19 | Repeater Pair | MED 4 | 3, 13 | 463.0750 | CSQ | 468.0750 | OST | N | H | A
20 | Repeater Pair | MED 5 | 3, 13 | 463.1000 | CSQ | 468.1000 | OST | N | H | A
21 | Repeater Pair | MED 6 | 3, 13 | 463.1250 | CSQ | 468.125 | OST | N | H | A
22 | Repeater Pair | MED 7 | 3, 13 | 463.1500 | CSQ | 468.1500 | OST | N | H | A
23 | Repeater Pair | MED 8 | 3, 13 | 463.1750 | CSQ | 468.1750 | OST | N | H | A
24 | Repeater Pair | MED 9 | 3, 13 | 462.9500 | CSQ | 467.9500 | OST | N | H | A
25 | Repeater Pair | MED 10 | 3, 13 | 462.9750 | CSQ | 467.9750 | OST | N | H | A
26 | Repeater Pair | MED 12 | 3, 13 | 463.0125 | CSQ | 468.0125 | OST | N | H | A
27 | Repeater Pair | MED 22 | 3, 13 | 463.0375 | CSQ | 468.0375 | OST | N | H | A
28 | Repeater Pair | MED 32 | 3, 13 | 463.0625 | CSQ | 468.0625 | OST | N | H | A
29 | Repeater Pair | MED 42 | 3, 13 | 463.0875 | CSQ | 468.0875 | OST | N | H | A
30 | Repeater Pair | MED 52 | 3, 13 | 463.1125 | CSQ | 468.1125 | OST | N | H | A
31 | Repeater Pair | MED 62 | 3, 13 | 463.1375 | CSQ | 468.1375 | OST | N | H | A
32 | Repeater Pair | MED 72 | 3, 13 | 463.1625 | CSQ | 468.1625 | OST | N | H | A
33 | Repeater Pair | MED 82 | 3, 13 | 463.1875 | CSQ | 468.1875 | OST | N | H | A
34 | Repeater Pair | MED 92 | 3, 13 | 462.9625 | CSQ | 467.9625 | OST | N | H | A
35 | Repeater Pair | MED 102 | 3, 13 | 462.9875 | CSQ | 467.9875 | OST | N | H | A

## MACS 7-800
COMMUNICATIONS RESOURCE AVAILABILITY WORKSHEET ics 217A | [5 empty] | Frequency Band |  |  | Description
[6 empty] | UHF & UHF-T |  |  | MACS 441-1
Ch | Channel Configuration | Channel Name/Trunked Radio System Talkgroup | Usage Notes | RX Freq | RX Tone or CSQ | TX Freq | Tx Tone or NAC | N orW | Pwr | Mode A, D or M | Remarks
1 | Simplex - Mo only | FDUMA |  | 487.2375 | 156.7 | 487.2375 | 156.7 | N | H | A | Cal-OES Interop in LAC ONLY
2 | Repeater Pair | UCALL 40 | 3, 7, 11, 13 | 453.2125 | 156.7 | 458.2125 | 156.7 | N | H | A
3 | Repeater Pair | UTAC 41 | 3,7, 11, 13, 17 | 453.4625 | 156.7 | 458.4625 | 156.7 | N | H | A
4 | Repeater Pair | UTAC 42 | 3,7, 11, 13, 17 | 453.7125 | 156.7 | 458.7125 | 156.7 | N | H | A
5 | Repeater Pair | UTAC 43 | 3, 7, 11, 13, 17 | 453.8625 | 156.7 | 458.8625 | 156.7 | N | H | A
6 | Repeater Pair | NC 2 CALL |  | 410.2375 | 167.9 | 419.2375 | 167.9 | N | H | A | CALLING
7 | Repeater Pair | IR 10 |  | 410.4375 | 167.9 | 419.4375 | 167.9 | N | H | A
8 | Repeater Pair | IR 11 |  | 410.6375 | 167.9 | 419.6375 | 167.9 | N | H | A
9 | Repeater Pair | IR 12 |  | 410.8375 | 167.9 | 419.8375 | 167.9 | N | H | A | SAR Incident Command
10 | Simplex | IR 13 |  | 413.1875 | 167.9 | 413.1875 | 167.9 | N | H | A
11 | Simplex | IR 14 |  | 413.2125 | 167.9 | 413.2125 | 167.9 | N | H | A | Interagency Convoy
12 | Simplex | IR 15 |  | 410.2375 | 167.9 | 410.2375 | 167.9 | N | H | A | CALLING (Direct)
13 | Simplex | IR 16 |  | 410.4375 | 167.9 | 410.4375 | 167.9 | N | H | A | Direct for IR 10
14 | Simplex | IR 17 |  | 410.6375 | 167.9 | 410.6375 | 167.9 | N | H | A | Direct for IR 11
15 | Simplex | IR 18 |  | 410.8375 | 167.9 | 410.8375 | 167.9 | N | H | A | Direct for IR 12 - SAR Incident Cmd
16 | Repeater Pair | MED 1 | 3, 13 | 463.0000 | CSQ | 468.0000 | OST | N | H | A
17 | Repeater Pair | MED 2 | 3, 13 | 463.0250 | CSQ | 468.0250 | OST | N | H | A
18 | Repeater Pair | MED 3 | 3, 13 | 463.0500 | CSQ | 468.0500 | OST | N | H | A
19 | Repeater Pair | MED 4 | 3, 13 | 463.0750 | CSQ | 468.0750 | OST | N | H | A
20 | Repeater Pair | MED 5 | 3, 13 | 463.1000 | CSQ | 468.1000 | OST | N | H | A
21 | Repeater Pair | MED 6 | 3, 13 | 463.1250 | CSQ | 468.125 | OST | N | H | A
22 | Repeater Pair | MED 7 | 3, 13 | 463.1500 | CSQ | 468.1500 | OST | N | H | A
23 | Repeater Pair | MED 8 | 3, 13 | 463.1750 | CSQ | 468.1750 | OST | N | H | A
24 | Repeater Pair | MED 9 | 3, 13 | 462.9500 | CSQ | 467.9500 | OST | N | H | A
25 | Repeater Pair | MED 10 | 3, 13 | 462.9750 | CSQ | 467.9750 | OST | N | H | A
26 | Repeater Pair | MED 12 | 3, 13 | 463.0125 | CSQ | 468.0125 | OST | N | H | A
27 | Repeater Pair | MED 22 | 3, 13 | 463.0375 | CSQ | 468.0375 | OST | N | H | A
28 | Repeater Pair | MED 32 | 3, 13 | 463.0625 | CSQ | 468.0625 | OST | N | H | A
29 | Repeater Pair | MED 42 | 3, 13 | 463.0875 | CSQ | 468.0875 | OST | N | H | A
30 | Repeater Pair | MED 52 | 3, 13 | 463.1125 | CSQ | 468.1125 | OST | N | H | A
31 | Repeater Pair | MED 62 | 3, 13 | 463.1375 | CSQ | 468.1375 | OST | N | H | A
32 | Repeater Pair | MED 72 | 3, 13 | 463.1625 | CSQ | 468.1625 | OST | N | H | A
33 | Repeater Pair | MED 82 | 3, 13 | 463.1875 | CSQ | 468.1875 | OST | N | H | A
34 | Repeater Pair | MED 92 | 3, 13 | 462.9625 | CSQ | 467.9625 | OST | N | H | A
35 | Repeater Pair | MED 102 | 3, 13 | 462.9875 | CSQ | 467.9875 | OST | N | H | A